## Tensile Data
| Material Information |  | Material Composition (wt.%) | [25 empty] | Manufacturing and Treatment Information | [7 empty] | Irradiation Conditions |  |  | Specimen Preparation | Specimen Dimensions | [7 empty] | Tensile Test Conditions |  | Tensile Properties
Reference | Material | Material Group | C (wt.%) | Si (wt.%) | Mn (wt.%) | P (wt.%) | S (wt.%) | Ni (wt.%) | Cr (wt.%) | Mo (wt.%) | Al (wt.%) | N (wt.%) | Ti (wt.%) | Fe (wt.%) | Nb (wt.%) | B (wt.%) | Cu (wt.%) | V (wt.%) | Mg (wt.%) | Y (wt.%) | Zr (wt.%) | Zn (wt.%) | W (wt.%) | Sn (wt.%) | Co (wt.%) | O (wt.,%) | Ta (wt.%) | H (wt.%) | Manufacturing | Treatment | Treatment – Three Categories | Post Treatment Temperature (C) | Post Treatment Time (h) | Cooling | Microstructure | Grain size (um) | Irradiation Dose (dpa) | Irradiation Temperature (C) | Irradiation Time (h) |  | Specimen Size Type | Gauge Length (mm) | Thickness (mm) | Fillet Radius (mm) | Width (mm) | Aspect Ratio (L/W) | Aspect Ratio (R/W) | Aspect Ratio (T/W) | Test Temperature (C) | Strain Rate (1/s) | Yield Strength (MPa) | Ultimate Tensile Strength (MPa) | Uniform Elongation (%) | Total Elongation (%)
1 | SS304L | NSM, Rector Internals | 0.02 | 0.45 | 1.3 |  |  | 8.02 | 18.3 | 0.074 |  |  |  | 71.836 | [15 empty] | Annealed | Solution Annealed | [8 empty] | EDM, Mechanical Grinding | SS-J | 5 | 0.75 | 1.4 | 1.2 | 4.1667 | 1.1667 | 0.625 | 23 | 0.001 | 274 | 789 | 67 | 76
1 | SS304L | NSM, Rector Internals | 0.02 | 0.45 | 1.3 |  |  | 8.02 | 18.3 | 0.074 |  |  |  | 71.836 | [15 empty] | Annealed | Solution Annealed | [8 empty] | EDM, Mechanical Grinding | SS-2E1 | 3.55 | 0.4 | 0.3 | 0.8 | 4.4375 | 0.375 | 0.5 | 23 | 0.001 | 272 | 781 | 69 | 80
1 | FeCrAl | NSM, Fuel Cladding |  | 0.13 |  |  |  |  | 13.1 | 2 | 5.3 |  |  | 79.41 | 0.01 |  |  |  |  | 0.05 | [9 empty] | Thermo-mechanical treatment (TMT) | Solution Annealed | [8 empty] | EDM, Mechanical Grinding | SS-J | 5 | 0.75 | 1.4 | 1.2 | 4.1667 | 1.1667 | 0.625 | 23 | 0.001 | 710 | 767 | 7.9 | 14.8
1 | FeCrAl | NSM, Fuel Cladding |  | 0.13 |  |  |  |  | 13.1 | 2 | 5.3 |  |  | 79.41 | 0.01 |  |  |  |  | 0.05 | [9 empty] | Thermo-mechanical treatment (TMT) | Solution Annealed | [8 empty] | EDM, Mechanical Grinding | SS- Mini 1S1 | 2.55 | 0.4 | 0.3 | 0.8 | 3.1875 | 0.375 | 0.5 | 23 | 0.001 | 607 | 760 | 10.8 | 23.1
1 | FeCrAl | NSM, Fuel Cladding |  | 0.13 |  |  |  |  | 13.1 | 2 | 5.3 |  |  | 79.41 | 0.01 |  |  |  |  | 0.05 | [9 empty] | Thermo-mechanical treatment (TMT) | Solution Annealed | [8 empty] | EDM, Mechanical Grinding | SS- Mini 1E1 | 2.55 | 0.4 | 0.3 | 0.8 | 3.1875 | 0.375 | 0.5 | 23 | 0.001 | 725 | 782 | 6.6 | 18.2
1 | FeCrAl | NSM, Fuel Cladding |  | 0.13 |  |  |  |  | 13.1 | 2 | 5.3 |  |  | 79.41 | 0.01 |  |  |  |  | 0.05 | [9 empty] | Thermo-mechanical treatment (TMT) | Solution Annealed | [8 empty] | EDM, Mechanical Grinding | SS- Mini 1S2 | 2.55 | 0.6 | 0.3 | 0.8 | 3.1875 | 0.375 | 0.75 | 23 | 0.001 | 663 | 796 | 10 | 29
1 | FeCrAl | NSM, Fuel Cladding |  | 0.13 |  |  |  |  | 13.1 | 2 | 5.3 |  |  | 79.41 | 0.01 |  |  |  |  | 0.05 | [9 empty] | Thermo-mechanical treatment (TMT) | Solution Annealed | [8 empty] | EDM, Mechanical Grinding | SS- Mini 1E2 | 2.55 | 0.6 | 0.3 | 0.8 | 3.1875 | 0.375 | 0.75 | 23 | 0.001 | 761 | 826 | 9 | 28
1 | FeCrAl | NSM, Fuel Cladding |  | 0.13 |  |  |  |  | 13.1 | 2 | 5.3 |  |  | 79.41 | 0.01 |  |  |  |  | 0.05 | [9 empty] | Thermo-mechanical treatment (TMT) | Solution Annealed | [8 empty] | EDM, Mechanical Grinding | SS- Mini 2S1 | 3.55 | 0.4 | 0.3 | 0.8 | 4.4375 | 0.375 | 0.5 | 23 | 0.001 | 708 | 821 | 9 | 18
1 | FeCrAl | NSM, Fuel Cladding |  | 0.13 |  |  |  |  | 13.1 | 2 | 5.3 |  |  | 79.41 | 0.01 |  |  |  |  | 0.05 | [9 empty] | Thermo-mechanical treatment (TMT) | Solution Annealed | [8 empty] | EDM, Mechanical Grinding | SS- Mini 2E1 | 3.55 | 0.4 | 0.3 | 0.8 | 4.4375 | 0.375 | 0.5 | 23 | 0.001 | 705 | 761 | 7 | 15
1 | FeCrAl | NSM, Fuel Cladding |  | 0.13 |  |  |  |  | 13.1 | 2 | 5.3 |  |  | 79.41 | 0.01 |  |  |  |  | 0.05 | [9 empty] | Thermo-mechanical treatment (TMT) | Solution Annealed | [8 empty] | EDM, Mechanical Grinding | SS- Mini 2S2 | 3.55 | 0.6 | 0.3 | 0.8 | 4.4375 | 0.375 | 0.75 | 23 | 0.001 | 702 | 822 | 11 | 25
1 | FeCrAl | NSM, Fuel Cladding |  | 0.13 |  |  |  |  | 13.1 | 2 | 5.3 |  |  | 79.41 | 0.01 |  |  |  |  | 0.05 | [9 empty] | Thermo-mechanical treatment (TMT) | Solution Annealed | [8 empty] | EDM, Mechanical Grinding | SS- Mini 2E2 | 3.55 | 0.6 | 0.3 | 0.8 | 4.4375 | 0.375 | 0.75 | 23 | 0.001 | 753 | 821 | 9 | 22
1 | A-718 | RPVS |  |  | 0.23 |  |  | 58.77 | 18.5 | 3.03 | 0.48 |  |  | 18.7 | [10 empty] | 0.29 |  |  |  |  | Solution heat treated and precipitation-hardened | Solution Annealed | [8 empty] | EDM, Mechanical Grinding | SS-J | 5 | 0.75 | 1.4 | 1.2 | 4.1667 | 1.1667 | 0.625 | 23 | 0.001 | 1237 | 1461 | 16.3 | 22.5
1 | A-718 | RPVS |  |  | 0.23 |  |  | 58.77 | 18.5 | 3.03 | 0.48 |  |  | 18.7 | [10 empty] | 0.29 |  |  |  |  | Solution heat treated and precipitation-hardened | Solution Annealed | [8 empty] | EDM, Mechanical Grinding | SS-2E1 | 3.55 | 0.4 | 0.3 | 0.8 | 4.4375 | 0.375 | 0.5 | 23 | 0.001 | 1170 | 1386 | 15.4 | 21
1 | Aluminum 6061 | NSM, Support Structures |  | 0.66 | 0.08 |  |  | 0.02 | 0.13 |  | 98.25 |  | 0.08 | 0.35 |  |  | 0.23 |  | 0.86 |  |  | 0.08 | [7 empty] | Annealed | Solution Annealed | [8 empty] | EDM, Mechanical Grinding | SS-J | 5 | 0.75 | 1.4 | 1.2 | 4.1667 | 1.1667 | 0.625 | 23 | 0.001 | 72 | 122 | 18.1 | 27.3
1 | Aluminum 6061 | NSM, Support Structures |  | 0.66 | 0.08 |  |  | 0.02 | 0.13 |  | 98.25 |  | 0.08 | 0.35 |  |  | 0.23 |  | 0.86 |  |  | 0.08 | [7 empty] | Annealed | Solution Annealed | [8 empty] | EDM, Mechanical Grinding | SS-2E1 | 3.55 | 0.4 | 0.3 | 0.8 | 4.4375 | 0.375 | 0.5 | 23 | 0.001 | 73 | 119 | 16.9 | 26.5
1 | Aluminum 6061-T6 | NSM, Support Structures |  | 0.66 | 0.08 |  |  | 0.02 | 0.13 |  | 98.25 |  | 0.08 | 0.35 |  |  | 0.23 |  | 0.86 |  |  | 0.08 | [7 empty] | Solution heat treated and precipitation-hardened | Solution Annealed | [8 empty] | EDM, Mechanical Grinding | SS-J | 5 | 0.75 | 1.4 | 1.2 | 4.1667 | 1.1667 | 0.625 | 23 | 0.001 | 294 | 315 | 7.2 | 15.4
1 | Aluminum 6061-T6 | NSM, Support Structures |  | 0.66 | 0.08 |  |  | 0.02 | 0.13 |  | 98.25 |  | 0.08 | 0.35 |  |  | 0.23 |  | 0.86 |  |  | 0.08 | [7 empty] | Solution heat treated and precipitation-hardened | Solution Annealed | [8 empty] | EDM, Mechanical Grinding | SS-2E1 | 3.55 | 0.4 | 0.3 | 0.8 | 4.4375 | 0.375 | 0.5 | 23 | 0.001 | 279 | 301 | 5.8 | 14.3
2 | Zircaloy-4 | Fuel Cladding | [5 empty] | 0.007 | 0.1 |  |  |  |  | 0.2 | [6 empty] | 98.173 |  |  | 1.4 |  | 0.12 |  |  |  | Cold worked and stress relieved | Stress Relieved | 650 | 0.5 | [7 empty] | ASTM 1:1 | 10 | 0.64 | 7.5 | 10 | 1 | 0.75 | 0.064 | 23 | 0.001 | 446 | 488 | 10.5 | 59
2 | Zircaloy-4 | Fuel Cladding | [5 empty] | 0.007 | 0.1 |  |  |  |  | 0.2 | [6 empty] | 98.173 |  |  | 1.4 |  | 0.12 |  |  |  | Cold worked and stress relieved | Stress Relieved | 650 | 0.5 | [7 empty] | ASTM 3:2A | 15 | 0.64 | 5 | 10 | 1.5 | 0.5 | 0.064 | 23 | 0.001 | 448 | 482 | 7.6 | 37
2 | Zircaloy-4 | Fuel Cladding | [5 empty] | 0.007 | 0.1 |  |  |  |  | 0.2 | [6 empty] | 98.173 |  |  | 1.4 |  | 0.12 |  |  |  | Cold worked and stress relieved | Stress Relieved | 650 | 0.5 | [7 empty] | ASTM 3:2B | 15 | 0.64 | 7.5 | 10 | 1.5 | 0.75 | 0.064 | 23 | 0.001 | 450 | 483 | 8.8 | 44
2 | Zircaloy-4 | Fuel Cladding | [5 empty] | 0.007 | 0.1 |  |  |  |  | 0.2 | [6 empty] | 98.173 |  |  | 1.4 |  | 0.12 |  |  |  | Cold worked and stress relieved | Stress Relieved | 650 | 0.5 | [7 empty] | ASTM 4:1 | 40 | 0.64 | 10 | 10 | 4 | 1 | 0.064 | 23 | 0.001 | 469 | 488 | 8.8 | 28
3 | SS316L | SS316 | 0.018 | 0.42 | 1.74 | 0.04 | 0.26 | 10.1 | 16.9 | 2.05 |  | 0.08 |  | 68.052 |  |  | 0.34 | [11 empty] | Commercial | heat treated-annealed | Solution Annealed | 1050 | 0.5 | furnace |  | 50 |  |  |  | EDM, Mechanical Grinding, Electro-polishing | SS-1 | 20.32 | 0.76 | 6.35 | 1.52 | 13.3684 | 4.1776 | 0.5 | 23 | 0.001 | 721.0682 | 822.8715 | 17.5185 | 25.2593
3 | SS316L | SS316 | 0.018 | 0.42 | 1.74 | 0.04 | 0.26 | 10.1 | 16.9 | 2.05 |  | 0.08 |  | 68.052 |  |  | 0.34 | [11 empty] | Commercial | heat treated-annealed | Solution Annealed | 1050 | 0.5 | furnace |  | 24 |  |  |  | EDM, Mechanical Grinding, Electro-polishing | SS-1 | 20.32 | 0.76 | 6.35 | 1.52 | 13.3684 | 4.1776 | 0.5 | 23 | 0.001 | 544.8071 | 738.8941 | 33.6871 | 41.1192
3 | SS316L | SS316 | 0.018 | 0.42 | 1.74 | 0.04 | 0.26 | 10.1 | 16.9 | 2.05 |  | 0.08 |  | 68.052 |  |  | 0.34 | [11 empty] | Commercial | Heat treated-annealed | Solution Annealed | 1050 | 0.5 | furnace |  | 34 |  |  |  | EDM, Mechanical Grinding, Electro-polishing | SS-1 | 20.32 | 0.76 | 6.35 | 1.52 | 13.3684 | 4.1776 | 0.5 | 23 | 0.001 | 264.3917 | 624.061 | 67.2492 | 74.7198
3 | A-213L | Commercial Steel | 0.01 | 0.45 | 5.1 | 0.03 | 0.01 | 12.6 | 17.7 | 2 |  | 0.32 |  | 57.98 |  |  | 2.8 | [5 empty] | 1 | [5 empty] | Cast steel | [10 empty] | EDM, Mechanical Grinding, Electro-polishing | SS-1 | 20.32 | 0.76 | 6.35 | 1.52 | 13.3684 | 4.1776 | 0.5 | 23 | 0.001 | 235.0148 | 442.7656 | 41.8939 | 45.0161
3 | F82H | NSM, Support Structures | 0.09 | 0.1 | 0.21 |  |  |  | 7.46 |  |  | 0.006 |  | 90.174 | [8 empty] | 1.96 | [5 empty] | Ferritic steel | heat treated-annealed | Solution Annealed | 1050 | 0.5 | furnace | [5 empty] | EDM, Mechanical Grinding, Electro-polishing | SS-1 | 20.32 | 0.76 | 6.35 | 1.52 | 13.3684 | 4.1776 | 0.5 | 23 | 0.001 | 488.724 | 609.4318 | 5.7596 | 10.8737
3 | A-533B | RPVS | 0.21 | 0.24 | 1.31 | 0.009 | 0.012 | 0.65 | 0.08 | 0.54 |  | 0.011 |  | 96.828 |  |  | 0.11 | [11 empty] | RPV steel | [10 empty] | EDM, Mechanical Grinding, Electro-polishing | SS-1 | 20.32 | 0.76 | 6.35 | 1.52 | 13.3684 | 4.1776 | 0.5 | 23 | 0.001 | 472.7003 | 619.3592 | 8.0869 | 10.9936
3 | SS316L | SS316 | 0.018 | 0.42 | 1.74 | 0.04 | 0.26 | 10.1 | 16.9 | 2.05 |  | 0.08 |  | 68.052 |  |  | 0.34 | [11 empty] | Commercial | heat treated-annealed | Solution Annealed | 1050 | 0.5 | furnace |  | 50 |  |  |  | EDM, Mechanical Grinding, Electro-polishing | SS-2 | 12.7 | 0.25 | 2.4 | 1.12 | 11.3393 | 2.1429 | 0.22321 | 23 | 0.001 | 691.8459 | 808.0661 | 10.9041 | 13.8816
3 | SS316L | SS316 | 0.018 | 0.42 | 1.74 | 0.04 | 0.26 | 10.1 | 16.9 | 2.05 |  | 0.08 |  | 68.052 |  |  | 0.34 | [11 empty] | Commercial | [6 empty] | 24 |  |  |  | EDM, Mechanical Grinding, Electro-polishing | SS-2 | 12.7 | 0.25 | 2.4 | 1.12 | 11.3393 | 2.1429 | 0.22321 | 23 | 0.001 | 522.0215 | 732.7296 | 32.0947 | 34.7521
3 | SS316L | SS316 | 0.018 | 0.42 | 1.74 | 0.04 | 0.26 | 10.1 | 16.9 | 2.05 |  | 0.08 |  | 68.052 |  |  | 0.34 | [11 empty] | Commercial | [6 empty] | 34 |  |  |  | EDM, Mechanical Grinding, Electro-polishing | SS-2 | 12.7 | 0.25 | 2.4 | 1.12 | 11.3393 | 2.1429 | 0.22321 | 23 | 0.001 | 249.2068 | 593.2101 | 61.0022 | 63.8838
3 | A-213L | Commercial Steel | 0.01 | 0.45 | 5.1 | 0.03 | 0.01 | 12.6 | 17.7 | 2 |  | 0.32 |  | 57.98 |  |  | 2.8 | [5 empty] | 1 | [5 empty] | Cast steel | annealed at 1163k | Stress Relieved | 890 | 0.5 | furnace | [5 empty] | EDM, Mechanical Grinding, Electro-polishing | SS-2 | 12.7 | 0.25 | 2.4 | 1.12 | 11.3393 | 2.1429 | 0.22321 | 23 | 0.001 | 232.1369 | 444.0061 | 52.9179 | 54.358
3 | F82H | NSM, Support Structures | 0.09 | 0.1 | 0.21 |  |  |  | 7.46 |  |  | 0.006 |  | 90.174 | [8 empty] | 1.96 | [5 empty] | Ferritic steel | annealed at 1163k | Stress Relieved | 890 | 0.5 | furnace | [5 empty] | EDM, Mechanical Grinding, Electro-polishing | SS-2 | 12.7 | 0.25 | 2.4 | 1.12 | 11.3393 | 2.1429 | 0.22321 | 23 | 0.001 | 490.0976 | 616.8498 | 6.372 | 8.9758
3 | A-533B | RPVS | 0.21 | 0.24 | 1.31 | 0.009 | 0.012 | 0.65 | 0.08 | 0.54 |  | 0.011 |  | 96.828 |  |  | 0.11 | [11 empty] | RPV steel | Annealed at 1163k | Stress Relieved | 890 | 0.5 | furnace | [5 empty] | EDM, Mechanical Grinding, Electro-polishing | SS-2 | 12.7 | 0.25 | 2.4 | 1.12 | 11.3393 | 2.1429 | 0.22321 | 23 | 0.001 | 434.8203 | 579.869 | 5.2696 | 6.9289
3 | SS316L | SS316 | 0.018 | 0.42 | 1.74 | 0.04 | 0.26 | 10.1 | 16.9 | 2.05 |  | 0.08 |  | 68.052 |  |  | 0.34 | [11 empty] | Commercial | annealed at 1163k | Stress Relieved | 890 | 0.5 | furnace |  | 50 |  |  |  | EDM, Mechanical Grinding, Electro-polishing | SS-3 | 7.62 | 0.76 | 3.95 | 1.52 | 5.0132 | 2.5987 | 0.5 | 23 | 0.001 | 763.7982 | 830.27 | 12.2515 | 26.3445
3 | SS316L | SS316 | 0.018 | 0.42 | 1.74 | 0.04 | 0.26 | 10.1 | 16.9 | 2.05 |  | 0.08 |  | 68.052 |  |  | 0.34 | [11 empty] | Commercial | Cold work | 20% cold-worked |  |  |  |  | 24 |  |  |  | EDM, Mechanical Grinding, Electro-polishing | SS-3 | 7.62 | 0.76 | 3.95 | 1.52 | 5.0132 | 2.5987 | 0.5 | 23 | 0.001 | 554.1543 | 732.716 | 37.6068 | 51.955
3 | SS316L | SS316 | 0.018 | 0.42 | 1.74 | 0.04 | 0.26 | 10.1 | 16.9 | 2.05 |  | 0.08 |  | 68.052 |  |  | 0.34 | [11 empty] | Commercial | cold work | 20% cold-worked |  |  |  |  | 34 |  |  |  | EDM, Mechanical Grinding, Electro-polishing | SS-3 | 7.62 | 0.76 | 3.95 | 1.52 | 5.0132 | 2.5987 | 0.5 | 23 | 0.001 | 260.3858 | 616.6478 | 78.5182 | 92.0562
3 | A-213L | Commercial Steel | 0.01 | 0.45 | 5.1 | 0.03 | 0.01 | 12.6 | 17.7 | 2 |  | 0.32 |  | 57.98 |  |  | 2.8 | [5 empty] | 1 | [5 empty] | Cast steel | cold work | 20% cold-worked | [8 empty] | EDM, Mechanical Grinding, Electro-polishing | SS-3 | 7.62 | 0.76 | 3.95 | 1.52 | 5.0132 | 2.5987 | 0.5 | 23 | 0.001 | 231.0089 | 457.57 | 63.697 | 71.4257
3 | F82H | NSM, Support Structures | 0.09 | 0.1 | 0.21 |  |  |  | 7.46 |  |  | 0.006 |  | 90.174 | [8 empty] | 1.96 | [5 empty] | Ferritic steel | cold work | 20% cold-worked | [8 empty] | EDM, Mechanical Grinding, Electro-polishing | SS-3 | 7.62 | 0.76 | 3.95 | 1.52 | 5.0132 | 2.5987 | 0.5 | 23 | 0.001 | 482.0475 | 599.5571 | 6.862 | 18.0531
3 | A-533B | RPVS | 0.21 | 0.24 | 1.31 | 0.009 | 0.012 | 0.65 | 0.08 | 0.54 |  | 0.011 |  | 96.828 |  |  | 0.11 | [11 empty] | RPV steel | normalized(912.85C), annealed(597.85C for 4 hour), then water quench, then tempered at (662.85C for 4hour), then stress-relief annealed (620.85C for 40hour), then cooled in the furnace | Stress Relieved | 621 | 4 | furnace | [5 empty] | EDM, Mechanical Grinding, Electro-polishing | SS-3 | 7.62 | 0.76 | 3.95 | 1.52 | 5.0132 | 2.5987 | 0.5 | 23 | 0.001 | 486.0534 | 641.5691 | 10.1692 | 19.6628
3 | SS316L | SS316 | 0.018 | 0.42 | 1.74 | 0.04 | 0.26 | 10.1 | 16.9 | 2.05 |  | 0.08 |  | 68.052 |  |  | 0.34 | [11 empty] | Commercial | normalized(912.85C), annealed(597.85C for 4 hour), then water quench, then tempered at (662.85C for 4hour), then stress-relief annealed (620.85C for 40hour), then cooled in the furnace | Stress Relieved | 621 | 4 | furnace |  | 50 |  |  |  | EDM, Mechanical Grinding, Electro-polishing | SS-J3 | 5 | 0.75 | 1.4 | 1.2 | 4.1667 | 1.1667 | 0.625 | 23 | 0.001 | 734.4214 | 805.58 | 16.6611 | 38.1288
3 | SS316L | SS316 | 0.018 | 0.42 | 1.74 | 0.04 | 0.26 | 10.1 | 16.9 | 2.05 |  | 0.08 |  | 68.052 |  |  | 0.34 | [11 empty] | Commercial | cold work | 20% cold-worked |  |  |  |  | 24 |  |  |  | EDM, Mechanical Grinding, Electro-polishing | SS-J3 | 5 | 0.75 | 1.4 | 1.2 | 4.1667 | 1.1667 | 0.625 | 23 | 0.001 | 519.4362 | 715.429 | 37.3618 | 54.1243
3 | SS316L | SS316 | 0.018 | 0.42 | 1.74 | 0.04 | 0.26 | 10.1 | 16.9 | 2.05 |  | 0.08 |  | 68.052 |  |  | 0.34 | [11 empty] | Commercial | normalized(912.85C), annealed(597.85C for 4 hour), then water quench, then tempered at (662.85C for 4hour), then stress-relief annealed (620.85C for 40hour), then cooled in the furnace | Stress Relieved | 621 | 4 | furnace |  | 34 |  |  |  | EDM, Mechanical Grinding, Electro-polishing | SS-J3 | 5 | 0.75 | 1.4 | 1.2 | 4.1667 | 1.1667 | 0.625 | 23 | 0.001 | 245.6973 | 606.7674 | 70.0664 | 87.1833
3 | A-213L | Commercial Steel | 0.01 | 0.45 | 5.1 | 0.03 | 0.01 | 12.6 | 17.7 | 2 |  | 0.32 |  | 57.98 |  |  | 2.8 | [5 empty] | 1 | [5 empty] | Cast steel | austenization (1039.85C for 0.5 hour), then air cooled, then tempering (739.85C for 1hour) | Stress Relieved | 740 | 1 | air | [5 empty] | EDM, Mechanical Grinding, Electro-polishing | SS-J3 | 5 | 0.75 | 1.4 | 1.2 | 4.1667 | 1.1667 | 0.625 | 23 | 0.001 | 217.6558 | 430.41 | 58.4299 | 68.448
3 | F82H | NSM, Support Structures | 0.09 | 0.1 | 0.21 |  |  |  | 7.46 |  |  | 0.006 |  | 90.174 | [8 empty] | 1.96 | [5 empty] | Ferritic steel | austenization (1039.85C for 0.5 hour), then air cooled, then tempering (739.85C for 1hour) | Stress Relieved | 740 | 1 | air | [5 empty] | EDM, Mechanical Grinding, Electro-polishing | SS-J3 | 5 | 0.75 | 1.4 | 1.2 | 4.1667 | 1.1667 | 0.625 | 23 | 0.001 | 484.7181 | 597.0829 | 7.4744 | 22.7948
3 | A-533B | RPVS | 0.21 | 0.24 | 1.31 | 0.009 | 0.012 | 0.65 | 0.08 | 0.54 |  | 0.011 |  | 96.828 |  |  | 0.11 | [11 empty] | RPV steel | austenization (1039.85C for 0.5 hour), then air cooled, then tempering (739.85C for 1hour) | Stress Relieved | 740 | 1 | air | [5 empty] | EDM, Mechanical Grinding, Electro-polishing | SS-J3 | 5 | 0.75 | 1.4 | 1.2 | 4.1667 | 1.1667 | 0.625 | 23 | 0.001 | 483.3828 | 641.5637 | 9.9242 | 21.5608
3 | SS316L | SS316 | 0.018 | 0.42 | 1.74 | 0.04 | 0.26 | 10.1 | 16.9 | 2.05 |  | 0.08 |  | 68.052 |  |  | 0.34 | [11 empty] | Commercial | austenization (1039.85C for 0.5 hour), then air cooled, then tempering (739.85C for 1hour) | Stress Relieved | 740 | 1 | air |  | 50 |  |  |  | EDM, Mechanical Grinding, Electro-polishing | SS-Mini | 2.3 | 0.25 |  | 0.4 | 5.75 |  | 0.625 | 23 | 0.001 | 643.6202 | 743.8592 | 9.3118 | 21.0674
3 | SS316L | SS316 | 0.018 | 0.42 | 1.74 | 0.04 | 0.26 | 10.1 | 16.9 | 2.05 |  | 0.08 |  | 68.052 |  |  | 0.34 | [11 empty] | Commercial | Austenization (1039.85C for 0.5 hour), then air cooled, then tempering (739.85C for 1hour) | Stress Relieved | 740 | 0.5 | air |  | 24 |  |  |  | EDM, Mechanical Grinding, Electro-polishing | SS-Mini | 2.3 | 0.25 |  | 0.4 | 5.75 |  | 0.625 | 23 | 0.001
3 | SS316L | SS316 | 0.018 | 0.42 | 1.74 | 0.04 | 0.26 | 10.1 | 16.9 | 2.05 |  | 0.08 |  | 68.052 |  |  | 0.34 | [11 empty] | Commercial | normalized(912.85C), annealed(597.85C for 4 hour), then water quench, then tempered at (662.85C for 4hour), then stress-relief annealed (620.85C for 40hour), then cooled in the furnace | Stress Relieved | 621 | 4 | furnace |  | 34 |  |  |  | EDM, Mechanical Grinding, Electro-polishing | SS-Mini | 2.3 | 0.25 |  | 0.4 | 5.75 |  | 0.625 | 23 | 0.001 | 228.3383 | 561.0935 | 56.1026 | 56.0377
3 | A-213L | Commercial Steel | 0.01 | 0.45 | 5.1 | 0.03 | 0.01 | 12.6 | 17.7 | 2 |  | 0.32 |  | 57.98 |  |  | 2.8 | [5 empty] | 1 | [5 empty] | Cast steel | annealed at 1163k | Stress Relieved | 890 | 0.5 | furnace | [5 empty] | EDM, Mechanical Grinding, Electro-polishing | SS-Mini | 2.3 | 0.25 |  | 0.4 | 5.75 |  | 0.625 | 23 | 0.001
3 | F82H | NSM, Support Structures | 0.09 | 0.1 | 0.21 |  |  |  | 7.46 |  |  | 0.006 |  | 90.174 | [8 empty] | 1.96 | [5 empty] | Ferritic steel | [10 empty] | EDM, Mechanical Grinding, Electro-polishing | SS-Mini | 2.3 | 0.25 |  | 0.4 | 5.75 |  | 0.625 | 23 | 0.001
3 | A-533B | RPVS | 0.21 | 0.24 | 1.31 | 0.009 | 0.012 | 0.65 | 0.08 | 0.54 |  | 0.011 |  | 96.828 |  |  | 0.11 | [11 empty] | RPV steel | austenization (1039.85C for 0.5 hour), then air cooled, then tempering (739.85C for 1hour) | Stress Relieved | 740 | 1 | air | [5 empty] | EDM, Mechanical Grinding, Electro-polishing | SS-Mini | 2.3 | 0.25 |  | 0.4 | 5.75 |  | 0.625 | 23 | 0.001
3 | SS316L | SS316 | 0.018 | 0.42 | 1.74 | 0.04 | 0.26 | 10.1 | 16.9 | 2.05 |  | 0.08 |  | 68.052 |  |  | 0.34 | [11 empty] | Commercial | normalized(912.85C), annealed(597.85C for 4 hour), then water quench, then tempered at (662.85C for 4hour), then stress-relief annealed (620.85C for 40hour), then cooled in the furnace | Stress Relieved | 621 | 4 | furnace |  | 50 |  |  |  | EDM, Mechanical Grinding, Electro-polishing | ASTM A | 28 | 2.98 | 6 | 6.96 | 4.6667 | 1 | 1 | 23 | 0.001
3 | SS316L | SS316 | 0.018 | 0.42 | 1.74 | 0.04 | 0.26 | 10.1 | 16.9 | 2.05 |  | 0.08 |  | 68.052 |  |  | 0.34 | [11 empty] | Commercial | cold work | 20% cold-worked |  |  |  |  | 24 |  |  |  | EDM, Mechanical Grinding, Electro-polishing | ASTM A | 28 | 2.98 | 6 | 6.96 | 4.6667 | 1 | 1 | 23 | 0.001
3 | SS316L | SS316 | 0.018 | 0.42 | 1.74 | 0.04 | 0.26 | 10.1 | 16.9 | 2.05 |  | 0.08 |  | 68.052 |  |  | 0.34 | [11 empty] | Commercial | annealed at 1163k | Stress Relieved | 890 | 0.5 | furnace |  | 34 |  |  |  | EDM, Mechanical Grinding, Electro-polishing | ASTM A | 28 | 2.98 | 6 | 6.96 | 4.6667 | 1 | 1 | 23 | 0.001
3 | A-213L | Commercial Steel | 0.01 | 0.45 | 5.1 | 0.03 | 0.01 | 12.6 | 17.7 | 2 |  | 0.32 |  | 57.98 |  |  | 2.8 | [5 empty] | 1 | [5 empty] | Cast steel | heat treated-annealed | Solution Annealed | 1050 | 0.5 | furnace | [5 empty] | EDM, Mechanical Grinding, Electro-polishing | ASTM A | 28 | 2.98 | 6 | 6.96 | 4.6667 | 1 | 1 | 23 | 0.001
3 | F82H | NSM, Support Structures | 0.09 | 0.1 | 0.21 |  |  |  | 7.46 |  |  | 0.006 |  | 90.174 | [8 empty] | 1.96 | [5 empty] | Ferritic steel | [10 empty] | EDM, Mechanical Grinding, Electro-polishing | ASTM A | 28 | 2.98 | 6 | 6.96 | 4.6667 | 1 | 1 | 23 | 0.001 | 447.3294 | 620.5591 | 8.0869 | 21.9743
3 | A-533B | RPVS | 0.21 | 0.24 | 1.31 | 0.009 | 0.012 | 0.65 | 0.08 | 0.54 |  | 0.011 |  | 96.828 |  |  | 0.11 | [11 empty] | RPV steel | normalized(912.85C), annealed(597.85C for 4 hour), then water quench, then tempered at (662.85C for 4hour), then stress-relief annealed (620.85C for 40hour), then cooled in the furnace | Stress Relieved | 621 | 4 | furnace | [5 empty] | EDM, Mechanical Grinding, Electro-polishing | ASTM A | 28 | 2.98 | 6 | 6.96 | 4.6667 | 1 | 1 | 23 | 0.001
4 | JPCA | SS316 | 0.055 | 0.53 | 1.88 | 0.024 |  | 15.8 | 15.27 | 2.66 |  |  | 0.24 | 63.5378 |  | 0.0032 | [13 empty] | Solution Annealed | Solution Annealed | 1090 | 0.5 |  |  | 20 |  |  |  |  | S | 5 | 0.061293 |  | 1.2 | 4.1667 |  | 0.051077 | 23 | 0.00067 | 183.7013
4 | JPCA | SS316 | 0.055 | 0.53 | 1.88 | 0.024 |  | 15.8 | 15.27 | 2.66 |  |  | 0.24 | 63.5378 |  | 0.0032 | [13 empty] | Solution Annealed | Solution Annealed | 1090 | 0.5 |  |  | 20 |  |  |  |  | S | 5 | 0.1262 |  | 1.2 | 4.1667 |  | 0.10516 | 23 | 0.00067 | 241.1749
4 | JPCA | SS316 | 0.055 | 0.53 | 1.88 | 0.024 |  | 15.8 | 15.27 | 2.66 |  |  | 0.24 | 63.5378 |  | 0.0032 | [13 empty] | Solution Annealed | Solution Annealed | 1090 | 0.5 |  |  | 20 |  |  |  |  | S | 5 | 0.14815 |  | 1.2 | 4.1667 |  | 0.12346 | 23 | 0.00067 | 262.1612
4 | JPCA | SS316 | 0.055 | 0.53 | 1.88 | 0.024 |  | 15.8 | 15.27 | 2.66 |  |  | 0.24 | 63.5378 |  | 0.0032 | [13 empty] | Solution Annealed | Solution Annealed | 1090 | 0.5 |  |  | 20 |  |  |  |  | S | 5 | 0.18534 |  | 1.2 | 4.1667 |  | 0.15445 | 23 | 0.00067 | 268.4787
4 | JPCA | SS316 | 0.055 | 0.53 | 1.88 | 0.024 |  | 15.8 | 15.27 | 2.66 |  |  | 0.24 | 63.5378 |  | 0.0032 | [13 empty] | Solution Annealed | Solution Annealed | 1090 | 0.5 |  |  | 20 |  |  |  |  | S | 5 | 0.26341 |  | 1.2 | 4.1667 |  | 0.21951 | 23 | 0.00067 | 218.9099
4 | JPCA | SS316 | 0.055 | 0.53 | 1.88 | 0.024 |  | 15.8 | 15.27 | 2.66 |  |  | 0.24 | 63.5378 |  | 0.0032 | [13 empty] | Solution Annealed | Solution Annealed | 1090 | 0.5 |  |  | 20 |  |  |  |  | S | 5 | 0.40168 |  | 1.2 | 4.1667 |  | 0.33473 | 23 | 0.00067 | 256.0937
4 | JPCA | SS316 | 0.055 | 0.53 | 1.88 | 0.024 |  | 15.8 | 15.27 | 2.66 |  |  | 0.24 | 63.5378 |  | 0.0032 | [13 empty] | Solution Annealed | Solution Annealed | 1090 | 0.5 |  |  | 20 |  |  |  |  | S | 5 | 0.45413 |  | 1.2 | 4.1667 |  | 0.37844 | 23 | 0.00067 | 273.3518
4 | JPCA | SS316 | 0.055 | 0.53 | 1.88 | 0.024 |  | 15.8 | 15.27 | 2.66 |  |  | 0.24 | 63.5378 |  | 0.0032 | [13 empty] | Solution Annealed | Solution Annealed | 1090 | 0.5 |  |  | 20 |  |  |  |  | S | 5 | 0.53329 |  | 1.2 | 4.1667 |  | 0.44441 | 23 | 0.00067 | 304.2684
4 | JPCA | SS316 | 0.055 | 0.53 | 1.88 | 0.024 |  | 15.8 | 15.27 | 2.66 |  |  | 0.24 | 63.5378 |  | 0.0032 | [13 empty] | Solution Annealed | Solution Annealed | 1090 | 0.5 |  |  | 20 |  |  |  |  | S | 5 | 0.52749 |  | 1.2 | 4.1667 |  | 0.43958 | 23 | 0.00067 | 257.6353
4 | JPCA | SS316 | 0.055 | 0.53 | 1.88 | 0.024 |  | 15.8 | 15.27 | 2.66 |  |  | 0.24 | 63.5378 |  | 0.0032 | [13 empty] | Solution Annealed | Solution Annealed | 1090 | 0.5 |  |  | 20 |  |  |  |  | W | 10 | 0.092782 |  | 2.4 | 4.1667 |  | 0.038659 | 23 | 0.00067 | 206.4952
4 | JPCA | SS316 | 0.055 | 0.53 | 1.88 | 0.024 |  | 15.8 | 15.27 | 2.66 |  |  | 0.24 | 63.5378 |  | 0.0032 | [13 empty] | Solution Annealed | Solution Annealed | 1090 | 0.5 |  |  | 20 |  |  |  |  | W | 10 | 0.14812 |  | 2.4 | 4.1667 |  | 0.061715 | 23 | 0.00067 | 239.2955
4 | JPCA | SS316 | 0.055 | 0.53 | 1.88 | 0.024 |  | 15.8 | 15.27 | 2.66 |  |  | 0.24 | 63.5378 |  | 0.0032 | [13 empty] | Solution Annealed | Solution Annealed | 1090 | 0.5 |  |  | 20 |  |  |  |  | W | 10 | 0.16627 |  | 2.4 | 4.1667 |  | 0.069279 | 23 | 0.00067 | 266.693
4 | JPCA | SS316 | 0.055 | 0.53 | 1.88 | 0.024 |  | 15.8 | 15.27 | 2.66 |  |  | 0.24 | 63.5378 |  | 0.0032 | [13 empty] | Solution Annealed | Solution Annealed | 1090 | 0.5 |  |  | 20 |  |  |  |  | W | 10 | 0.20435 |  | 2.4 | 4.1667 |  | 0.085146 | 23 | 0.00067 | 239.1669
4 | JPCA | SS316 | 0.055 | 0.53 | 1.88 | 0.024 |  | 15.8 | 15.27 | 2.66 |  |  | 0.24 | 63.5378 |  | 0.0032 | [13 empty] | Solution Annealed | Solution Annealed | 1090 | 0.5 |  |  | 20 |  |  |  |  | W | 10 | 0.30255 |  | 2.4 | 4.1667 |  | 0.12606 | 23 | 0.00067 | 254.4911
4 | JPCA | SS316 | 0.055 | 0.53 | 1.88 | 0.024 |  | 15.8 | 15.27 | 2.66 |  |  | 0.24 | 63.5378 |  | 0.0032 | [13 empty] | Solution Annealed | Solution Annealed | 1090 | 0.5 |  |  | 20 |  |  |  |  | W | 10 | 0.45789 |  | 2.4 | 4.1667 |  | 0.19079 | 23 | 0.00067 | 244.0749
4 | JPCA | SS316 | 0.055 | 0.53 | 1.88 | 0.024 |  | 15.8 | 15.27 | 2.66 |  |  | 0.24 | 63.5378 |  | 0.0032 | [13 empty] | Solution Annealed | Solution Annealed | 1090 | 0.5 |  |  | 20 |  |  |  |  | W | 10 | 0.49887 |  | 2.4 | 4.1667 |  | 0.20786 | 23 | 0.00067 | 241.2373
4 | JPCA | SS316 | 0.055 | 0.53 | 1.88 | 0.024 |  | 15.8 | 15.27 | 2.66 |  |  | 0.24 | 63.5378 |  | 0.0032 | [13 empty] | Solution Annealed | Solution Annealed | 1090 | 0.5 |  |  | 20 |  |  |  |  | W | 10 | 0.95259 |  | 2.4 | 4.1667 |  | 0.39691 | 23 | 0.00067 | 256.6633
4 | JPCA | SS316 | 0.055 | 0.53 | 1.88 | 0.024 |  | 15.8 | 15.27 | 2.66 |  |  | 0.24 | 63.5378 |  | 0.0032 | [13 empty] | Solution Annealed | Solution Annealed | 1090 | 0.5 |  |  | 20 |  |  |  |  | S | 5 | 0.52792 |  | 1.2 | 4.1667 |  | 0.43993 | 23 | 0.00067 |  | 537.2847
4 | JPCA | SS316 | 0.055 | 0.53 | 1.88 | 0.024 |  | 15.8 | 15.27 | 2.66 |  |  | 0.24 | 63.5378 |  | 0.0032 | [13 empty] | Solution Annealed | Solution Annealed | 1090 | 0.5 |  |  | 20 |  |  |  |  | S | 5 | 0.39147 |  | 1.2 | 4.1667 |  | 0.32622 | 23 | 0.00067 |  | 773.7256
4 | JPCA | SS316 | 0.055 | 0.53 | 1.88 | 0.024 |  | 15.8 | 15.27 | 2.66 |  |  | 0.24 | 63.5378 |  | 0.0032 | [13 empty] | Solution Annealed | Solution Annealed | 1090 | 0.5 |  |  | 20 |  |  |  |  | S | 5 | 0.66443 |  | 1.2 | 4.1667 |  | 0.55369 | 23 | 0.00067 |  | 816.5095
4 | JPCA | SS316 | 0.055 | 0.53 | 1.88 | 0.024 |  | 15.8 | 15.27 | 2.66 |  |  | 0.24 | 63.5378 |  | 0.0032 | [13 empty] | Solution Annealed | Solution Annealed | 1090 | 0.5 |  |  | 20 |  |  |  |  | S | 5 | 0.66279 |  | 1.2 | 4.1667 |  | 0.55233 | 23 | 0.00067 |  | 858.2868
4 | JPCA | SS316 | 0.055 | 0.53 | 1.88 | 0.024 |  | 15.8 | 15.27 | 2.66 |  |  | 0.24 | 63.5378 |  | 0.0032 | [13 empty] | Solution Annealed | Solution Annealed | 1090 | 0.5 |  |  | 20 |  |  |  |  | S | 5 | 1.0142 |  | 1.2 | 4.1667 |  | 0.84515 | 23 | 0.00067 |  | 891.8471
4 | JPCA | SS316 | 0.055 | 0.53 | 1.88 | 0.024 |  | 15.8 | 15.27 | 2.66 |  |  | 0.24 | 63.5378 |  | 0.0032 | [13 empty] | Solution Annealed | Solution Annealed | 1090 | 0.5 |  |  | 20 |  |  |  |  | S | 5 | 0.46863 |  | 1.2 | 4.1667 |  | 0.39052 | 23 | 0.00067 |  | 910.7173
4 | JPCA | SS316 | 0.055 | 0.53 | 1.88 | 0.024 |  | 15.8 | 15.27 | 2.66 |  |  | 0.24 | 63.5378 |  | 0.0032 | [13 empty] | Solution Annealed | Solution Annealed | 1090 | 0.5 |  |  | 20 |  |  |  |  | S | 5 | 0.19014 |  | 1.2 | 4.1667 |  | 0.15845 | 23 | 0.00067 |  | 818.331
4 | JPCA | SS316 | 0.055 | 0.53 | 1.88 | 0.024 |  | 15.8 | 15.27 | 2.66 |  |  | 0.24 | 63.5378 |  | 0.0032 | [13 empty] | Solution Annealed | Solution Annealed | 1090 | 0.5 |  |  | 20 |  |  |  |  | W | 10 | 0.1571 |  | 2.4 | 4.1667 |  | 0.06546 | 23 | 0.00067 |  | 527.3297
4 | JPCA | SS316 | 0.055 | 0.53 | 1.88 | 0.024 |  | 15.8 | 15.27 | 2.66 |  |  | 0.24 | 63.5378 |  | 0.0032 | [13 empty] | Solution Annealed | Solution Annealed | 1090 | 0.5 |  |  | 20 |  |  |  |  | W | 10 | 0.21534 |  | 2.4 | 4.1667 |  | 0.089723 | 23 | 0.00067 |  | 691.7889
4 | JPCA | SS316 | 0.055 | 0.53 | 1.88 | 0.024 |  | 15.8 | 15.27 | 2.66 |  |  | 0.24 | 63.5378 |  | 0.0032 | [13 empty] | Solution Annealed | Solution Annealed | 1090 | 0.5 |  |  | 20 |  |  |  |  | W | 10 | 0.44814 |  | 2.4 | 4.1667 |  | 0.18672 | 23 | 0.00067 |  | 832.6544
4 | JPCA | SS316 | 0.055 | 0.53 | 1.88 | 0.024 |  | 15.8 | 15.27 | 2.66 |  |  | 0.24 | 63.5378 |  | 0.0032 | [13 empty] | Solution Annealed | Solution Annealed | 1090 | 0.5 |  |  | 20 |  |  |  |  | W | 10 | 0.49834 |  | 2.4 | 4.1667 |  | 0.20764 | 23 | 0.00067 |  | 871.7916
4 | JPCA | SS316 | 0.055 | 0.53 | 1.88 | 0.024 |  | 15.8 | 15.27 | 2.66 |  |  | 0.24 | 63.5378 |  | 0.0032 | [13 empty] | Solution Annealed | Solution Annealed | 1090 | 0.5 |  |  | 20 |  |  |  |  | W | 10 | 1.0444 |  | 2.4 | 4.1667 |  | 0.43515 | 23 | 0.00067 |  | 928.9358
4 | JPCA | SS316 | 0.055 | 0.53 | 1.88 | 0.024 |  | 15.8 | 15.27 | 2.66 |  |  | 0.24 | 63.5378 |  | 0.0032 | [13 empty] | Solution Annealed | Solution Annealed | 1090 | 0.5 |  |  | 20 |  |  |  |  | W | 10 | 0.99415 |  | 2.4 | 4.1667 |  | 0.41423 | 23 | 0.00067 |  | 888.4932
4 | JPCA | SS316 | 0.055 | 0.53 | 1.88 | 0.024 |  | 15.8 | 15.27 | 2.66 |  |  | 0.24 | 63.5378 |  | 0.0032 | [13 empty] | Solution Annealed | Solution Annealed | 1090 | 0.5 |  |  | 20 |  |  |  |  | W | 10 | 1.0404 |  | 2.4 | 4.1667 |  | 0.43349 | 23 | 0.00067 |  | 868.8858
4 | JPCA | SS316 | 0.055 | 0.53 | 1.88 | 0.024 |  | 15.8 | 15.27 | 2.66 |  |  | 0.24 | 63.5378 |  | 0.0032 | [13 empty] | Solution Annealed | Solution Annealed | 1090 | 0.5 |  |  | 20 |  |  |  |  | W | 10 | 1.0615 |  | 2.4 | 4.1667 |  | 0.44231 | 23 | 0.00067 |  | 837.5427
4 | JPCA | SS316 | 0.055 | 0.53 | 1.88 | 0.024 |  | 15.8 | 15.27 | 2.66 |  |  | 0.24 | 63.5378 |  | 0.0032 | [13 empty] | Solution Annealed | Solution Annealed | 1090 | 0.5 |  |  | 20 |  |  |  |  | W | 10 | 0.99025 |  | 2.4 | 4.1667 |  | 0.4126 | 23 | 0.00067 |  | 841.4979
4 | JPCA | SS316 | 0.055 | 0.53 | 1.88 | 0.024 |  | 15.8 | 15.27 | 2.66 |  |  | 0.24 | 63.5378 |  | 0.0032 | [13 empty] | Solution Annealed | Solution Annealed | 1090 | 0.5 |  |  | 20 |  |  |  |  | W | 10 | 1.0579 |  | 2.4 | 4.1667 |  | 0.4408 | 23 | 0.00067 |  | 829.7117
4 | JPCA | SS316 | 0.055 | 0.53 | 1.88 | 0.024 |  | 15.8 | 15.27 | 2.66 |  |  | 0.24 | 63.5378 |  | 0.0032 | [13 empty] | Solution Annealed | Solution Annealed | 1090 | 0.5 |  |  | 20 |  |  |  |  | W | 10 | 2.0072 |  | 2.4 | 4.1667 |  | 0.83632 | 23 | 0.00067 |  | 920.5792
4 | JPCA | SS316 | 0.055 | 0.53 | 1.88 | 0.024 |  | 15.8 | 15.27 | 2.66 |  |  | 0.24 | 63.5378 |  | 0.0032 | [13 empty] | Solution Annealed | Solution Annealed | 1090 | 0.5 |  |  | 20 |  |  |  |  | W | 10 | 2.0034 |  | 2.4 | 4.1667 |  | 0.83475 | 23 | 0.00067 |  | 894.4716
4 | JPCA | SS316 | 0.055 | 0.53 | 1.88 | 0.024 |  | 15.8 | 15.27 | 2.66 |  |  | 0.24 | 63.5378 |  | 0.0032 | [13 empty] | Solution Annealed | Solution Annealed | 1090 | 0.5 |  |  | 20 |  |  |  |  | W | 10 | 1.9499 |  | 2.4 | 4.1667 |  | 0.81246 | 23 | 0.00067 |  | 893.1952
4 | JPCA | SS316 | 0.055 | 0.53 | 1.88 | 0.024 |  | 15.8 | 15.27 | 2.66 |  |  | 0.24 | 63.5378 |  | 0.0032 | [13 empty] | Solution Annealed | Solution Annealed | 1090 | 0.5 |  |  | 20 |  |  |  |  | W | 10 | 0.94897 |  | 2.4 | 4.1667 |  | 0.3954 | 23 | 0.00067 |  | 553.0086
4 | JFMS | RPVS | [5 empty] | 0.94 | 10 | 2 |  |  |  | 86.79 | 0.06 |  |  | 0.21 | [11 empty] | Solution Annealed | Solution Annealed | 1050 | 0.5 |  |  | 31.6 |  |  |  |  | S | 5 | 0.033833 |  | 1.2 | 4.1667 |  | 0.028194 | 23 | 0.00067 | 298.0934
4 | JFMS | RPVS | [5 empty] | 0.94 | 10 | 2 |  |  |  | 86.79 | 0.06 |  |  | 0.21 | [11 empty] | Solution Annealed | Solution Annealed | 1050 | 0.5 |  |  | 31.6 |  |  |  |  | S | 5 | 0.037685 |  | 1.2 | 4.1667 |  | 0.031404 | 23 | 0.00067 | 322.7797
4 | JFMS | RPVS | [5 empty] | 0.94 | 10 | 2 |  |  |  | 86.79 | 0.06 |  |  | 0.21 | [11 empty] | Solution Annealed | Solution Annealed | 1050 | 0.5 |  |  | 31.6 |  |  |  |  | S | 5 | 0.035875 |  | 1.2 | 4.1667 |  | 0.029896 | 23 | 0.00067 | 383.1497
4 | JFMS | RPVS | [5 empty] | 0.94 | 10 | 2 |  |  |  | 86.79 | 0.06 |  |  | 0.21 | [11 empty] | Solution Annealed | Solution Annealed | 1050 | 0.5 |  |  | 31.6 |  |  |  |  | S | 5 | 0.082523 |  | 1.2 | 4.1667 |  | 0.068769 | 23 | 0.00067 | 348.2869
4 | JFMS | RPVS | [5 empty] | 0.94 | 10 | 2 |  |  |  | 86.79 | 0.06 |  |  | 0.21 | [11 empty] | Solution Annealed | Solution Annealed | 1050 | 0.5 |  |  | 31.6 |  |  |  |  | S | 5 | 0.036861 |  | 1.2 | 4.1667 |  | 0.030718 | 23 | 0.00067 | 404.184
4 | JFMS | RPVS | [5 empty] | 0.94 | 10 | 2 |  |  |  | 86.79 | 0.06 |  |  | 0.21 | [11 empty] | Solution Annealed | Solution Annealed | 1050 | 0.5 |  |  | 31.6 |  |  |  |  | S | 5 | 0.092187 |  | 1.2 | 4.1667 |  | 0.076822 | 23 | 0.00067 | 431.4965
4 | JFMS | RPVS | [5 empty] | 0.94 | 10 | 2 |  |  |  | 86.79 | 0.06 |  |  | 0.21 | [11 empty] | Solution Annealed | Solution Annealed | 1050 | 0.5 |  |  | 31.6 |  |  |  |  | S | 5 | 0.079819 |  | 1.2 | 4.1667 |  | 0.066516 | 23 | 0.00067 | 446.159
4 | JFMS | RPVS | [5 empty] | 0.94 | 10 | 2 |  |  |  | 86.79 | 0.06 |  |  | 0.21 | [11 empty] | Solution Annealed | Solution Annealed | 1050 | 0.5 |  |  | 31.6 |  |  |  |  | S | 5 | 0.097025 |  | 1.2 | 4.1667 |  | 0.080854 | 23 | 0.00067 | 477.2172
4 | JFMS | RPVS | [5 empty] | 0.94 | 10 | 2 |  |  |  | 86.79 | 0.06 |  |  | 0.21 | [11 empty] | Solution Annealed | Solution Annealed | 1050 | 0.5 |  |  | 31.6 |  |  |  |  | S | 5 | 0.096104 |  | 1.2 | 4.1667 |  | 0.080086 | 23 | 0.00067 | 497.3412
4 | JFMS | RPVS | [5 empty] | 0.94 | 10 | 2 |  |  |  | 86.79 | 0.06 |  |  | 0.21 | [11 empty] | Solution Annealed | Solution Annealed | 1050 | 0.5 |  |  | 31.6 |  |  |  |  | S | 5 | 0.11426 |  | 1.2 | 4.1667 |  | 0.095217 | 23 | 0.00067 | 526.568
4 | JFMS | RPVS | [5 empty] | 0.94 | 10 | 2 |  |  |  | 86.79 | 0.06 |  |  | 0.21 | [11 empty] | Solution Annealed | Solution Annealed | 1050 | 0.5 |  |  | 31.6 |  |  |  |  | S | 5 | 0.17138 |  | 1.2 | 4.1667 |  | 0.14282 | 23 | 0.00067 | 483.4496
4 | JFMS | RPVS | [5 empty] | 0.94 | 10 | 2 |  |  |  | 86.79 | 0.06 |  |  | 0.21 | [11 empty] | Solution Annealed | Solution Annealed | 1050 | 0.5 |  |  | 31.6 |  |  |  |  | S | 5 | 0.25342 |  | 1.2 | 4.1667 |  | 0.21118 | 23 | 0.00067 | 525.3352
4 | JFMS | RPVS | [5 empty] | 0.94 | 10 | 2 |  |  |  | 86.79 | 0.06 |  |  | 0.21 | [11 empty] | Solution Annealed | Solution Annealed | 1050 | 0.5 |  |  | 31.6 |  |  |  |  | S | 5 | 0.30198 |  | 1.2 | 4.1667 |  | 0.25165 | 23 | 0.00067 | 497.7851
4 | JFMS | RPVS | [5 empty] | 0.94 | 10 | 2 |  |  |  | 86.79 | 0.06 |  |  | 0.21 | [11 empty] | Solution Annealed | Solution Annealed | 1050 | 0.5 |  |  | 31.6 |  |  |  |  | S | 5 | 0.42208 |  | 1.2 | 4.1667 |  | 0.35174 | 23 | 0.00067 | 501.169
4 | JFMS | RPVS | [5 empty] | 0.94 | 10 | 2 |  |  |  | 86.79 | 0.06 |  |  | 0.21 | [11 empty] | Solution Annealed | Solution Annealed | 1050 | 0.5 |  |  | 31.6 |  |  |  |  | S | 5 | 0.47833 |  | 1.2 | 4.1667 |  | 0.39861 | 23 | 0.00067 | 506.5282
4 | JFMS | RPVS | [5 empty] | 0.94 | 10 | 2 |  |  |  | 86.79 | 0.06 |  |  | 0.21 | [11 empty] | Solution Annealed | Solution Annealed | 1050 | 0.5 |  |  | 31.6 |  |  |  |  | S | 5 | 0.48496 |  | 1.2 | 4.1667 |  | 0.40413 | 23 | 0.00067 | 480.9033
4 | JFMS | RPVS | [5 empty] | 0.94 | 10 | 2 |  |  |  | 86.79 | 0.06 |  |  | 0.21 | [11 empty] | Solution Annealed | Solution Annealed | 1050 | 0.5 |  |  | 31.6 |  |  |  |  | S | 5 | 0.51261 |  | 1.2 | 4.1667 |  | 0.42717 | 23 | 0.00067 | 485.4132
4 | JFMS | RPVS | [5 empty] | 0.94 | 10 | 2 |  |  |  | 86.79 | 0.06 |  |  | 0.21 | [11 empty] | Solution Annealed | Solution Annealed | 1050 | 0.5 |  |  | 31.6 |  |  |  |  | W | 10 | 0.053999 |  | 2.4 | 4.1667 |  | 0.0225 | 23 | 0.00067 | 392.2546
4 | JFMS | RPVS | [5 empty] | 0.94 | 10 | 2 |  |  |  | 86.79 | 0.06 |  |  | 0.21 | [11 empty] | Solution Annealed | Solution Annealed | 1050 | 0.5 |  |  | 31.6 |  |  |  |  | W | 10 | 0.082629 |  | 2.4 | 4.1667 |  | 0.034429 | 23 | 0.00067 | 415.055
4 | JFMS | RPVS | [5 empty] | 0.94 | 10 | 2 |  |  |  | 86.79 | 0.06 |  |  | 0.21 | [11 empty] | Solution Annealed | Solution Annealed | 1050 | 0.5 |  |  | 31.6 |  |  |  |  | W | 10 | 0.083703 |  | 2.4 | 4.1667 |  | 0.034876 | 23 | 0.00067 | 490.9671
4 | JFMS | RPVS | [5 empty] | 0.94 | 10 | 2 |  |  |  | 86.79 | 0.06 |  |  | 0.21 | [11 empty] | Solution Annealed | Solution Annealed | 1050 | 0.5 |  |  | 31.6 |  |  |  |  | W | 10 | 0.1266 |  | 2.4 | 4.1667 |  | 0.052748 | 23 | 0.00067 | 491.7837
4 | JFMS | RPVS | [5 empty] | 0.94 | 10 | 2 |  |  |  | 86.79 | 0.06 |  |  | 0.21 | [11 empty] | Solution Annealed | Solution Annealed | 1050 | 0.5 |  |  | 31.6 |  |  |  |  | W | 10 | 0.16855 |  | 2.4 | 4.1667 |  | 0.07023 | 23 | 0.00067 | 503.578
4 | JFMS | RPVS | [5 empty] | 0.94 | 10 | 2 |  |  |  | 86.79 | 0.06 |  |  | 0.21 | [11 empty] | Solution Annealed | Solution Annealed | 1050 | 0.5 |  |  | 31.6 |  |  |  |  | W | 10 | 0.18856 |  | 2.4 | 4.1667 |  | 0.078568 | 23 | 0.00067 | 500.7883
4 | JFMS | RPVS | [5 empty] | 0.94 | 10 | 2 |  |  |  | 86.79 | 0.06 |  |  | 0.21 | [11 empty] | Solution Annealed | Solution Annealed | 1050 | 0.5 |  |  | 31.6 |  |  |  |  | W | 10 | 0.31532 |  | 2.4 | 4.1667 |  | 0.13138 | 23 | 0.00067 | 494.0961
4 | JFMS | RPVS | [5 empty] | 0.94 | 10 | 2 |  |  |  | 86.79 | 0.06 |  |  | 0.21 | [11 empty] | Solution Annealed | Solution Annealed | 1050 | 0.5 |  |  | 31.6 |  |  |  |  | W | 10 | 0.40397 |  | 2.4 | 4.1667 |  | 0.16832 | 23 | 0.00067 | 500.2958
4 | JFMS | RPVS | [5 empty] | 0.94 | 10 | 2 |  |  |  | 86.79 | 0.06 |  |  | 0.21 | [11 empty] | Solution Annealed | Solution Annealed | 1050 | 0.5 |  |  | 31.6 |  |  |  |  | W | 10 | 0.4392 |  | 2.4 | 4.1667 |  | 0.183 | 23 | 0.00067 | 477.3494
4 | JFMS | RPVS | [5 empty] | 0.94 | 10 | 2 |  |  |  | 86.79 | 0.06 |  |  | 0.21 | [11 empty] | Solution Annealed | Solution Annealed | 1050 | 0.5 |  |  | 31.6 |  |  |  |  | W | 10 | 0.53547 |  | 2.4 | 4.1667 |  | 0.22311 | 23 | 0.00067 | 475.3
4 | JFMS | RPVS | [5 empty] | 0.94 | 10 | 2 |  |  |  | 86.79 | 0.06 |  |  | 0.21 | [11 empty] | Solution Annealed | Solution Annealed | 1050 | 0.5 |  |  | 31.6 |  |  |  |  | W | 10 | 0.5412 |  | 2.4 | 4.1667 |  | 0.2255 | 23 | 0.00067 | 485.3479
4 | JFMS | RPVS | [5 empty] | 0.94 | 10 | 2 |  |  |  | 86.79 | 0.06 |  |  | 0.21 | [11 empty] | Solution Annealed | Solution Annealed | 1050 | 0.5 |  |  | 31.6 |  |  |  |  | W | 10 | 1.033 |  | 2.4 | 4.1667 |  | 0.43041 | 23 | 0.00067 | 470.5038
4 | JFMS | RPVS | [5 empty] | 0.94 | 10 | 2 |  |  |  | 86.79 | 0.06 |  |  | 0.21 | [11 empty] | Solution Annealed | Solution Annealed | 1050 | 0.5 |  |  | 31.6 |  |  |  |  | S | 5 | 0.035764 |  | 1.2 | 4.1667 |  | 0.029803 | 23 | 0.00067 |  | 528.6817
4 | JFMS | RPVS | [5 empty] | 0.94 | 10 | 2 |  |  |  | 86.79 | 0.06 |  |  | 0.21 | [11 empty] | Solution Annealed | Solution Annealed | 1050 | 0.5 |  |  | 31.6 |  |  |  |  | S | 5 | 0.042993 |  | 1.2 | 4.1667 |  | 0.035828 | 23 | 0.00067 |  | 556.089
4 | JFMS | RPVS | [5 empty] | 0.94 | 10 | 2 |  |  |  | 86.79 | 0.06 |  |  | 0.21 | [11 empty] | Solution Annealed | Solution Annealed | 1050 | 0.5 |  |  | 31.6 |  |  |  |  | S | 5 | 0.080447 |  | 1.2 | 4.1667 |  | 0.067039 | 23 | 0.00067 |  | 558.6592
4 | JFMS | RPVS | [5 empty] | 0.94 | 10 | 2 |  |  |  | 86.79 | 0.06 |  |  | 0.21 | [11 empty] | Solution Annealed | Solution Annealed | 1050 | 0.5 |  |  | 31.6 |  |  |  |  | S | 5 | 0.038021 |  | 1.2 | 4.1667 |  | 0.031685 | 23 | 0.00067 |  | 661.8385
4 | JFMS | RPVS | [5 empty] | 0.94 | 10 | 2 |  |  |  | 86.79 | 0.06 |  |  | 0.21 | [11 empty] | Solution Annealed | Solution Annealed | 1050 | 0.5 |  |  | 31.6 |  |  |  |  | S | 5 | 0.077235 |  | 1.2 | 4.1667 |  | 0.064362 | 23 | 0.00067 |  | 657.8794
4 | JFMS | RPVS | [5 empty] | 0.94 | 10 | 2 |  |  |  | 86.79 | 0.06 |  |  | 0.21 | [11 empty] | Solution Annealed | Solution Annealed | 1050 | 0.5 |  |  | 31.6 |  |  |  |  | S | 5 | 0.095051 |  | 1.2 | 4.1667 |  | 0.079209 | 23 | 0.00067 |  | 653.9436
4 | JFMS | RPVS | [5 empty] | 0.94 | 10 | 2 |  |  |  | 86.79 | 0.06 |  |  | 0.21 | [11 empty] | Solution Annealed | Solution Annealed | 1050 | 0.5 |  |  | 31.6 |  |  |  |  | S | 5 | 0.068082 |  | 1.2 | 4.1667 |  | 0.056735 | 23 | 0.00067 |  | 591.3097
4 | JFMS | RPVS | [5 empty] | 0.94 | 10 | 2 |  |  |  | 86.79 | 0.06 |  |  | 0.21 | [11 empty] | Solution Annealed | Solution Annealed | 1050 | 0.5 |  |  | 31.6 |  |  |  |  | S | 5 | 0.072146 |  | 1.2 | 4.1667 |  | 0.060122 | 23 | 0.00067 |  | 730.992
4 | JFMS | RPVS | [5 empty] | 0.94 | 10 | 2 |  |  |  | 86.79 | 0.06 |  |  | 0.21 | [11 empty] | Solution Annealed | Solution Annealed | 1050 | 0.5 |  |  | 31.6 |  |  |  |  | S | 5 | 0.093375 |  | 1.2 | 4.1667 |  | 0.077813 | 23 | 0.00067 |  | 683.9715
4 | JFMS | RPVS | [5 empty] | 0.94 | 10 | 2 |  |  |  | 86.79 | 0.06 |  |  | 0.21 | [11 empty] | Solution Annealed | Solution Annealed | 1050 | 0.5 |  |  | 31.6 |  |  |  |  | S | 5 | 0.14523 |  | 1.2 | 4.1667 |  | 0.12103 | 23 | 0.00067 |  | 725.6906
4 | JFMS | RPVS | [5 empty] | 0.94 | 10 | 2 |  |  |  | 86.79 | 0.06 |  |  | 0.21 | [11 empty] | Solution Annealed | Solution Annealed | 1050 | 0.5 |  |  | 31.6 |  |  |  |  | S | 5 | 0.11348 |  | 1.2 | 4.1667 |  | 0.094569 | 23 | 0.00067 |  | 822.3309
4 | JFMS | RPVS | [5 empty] | 0.94 | 10 | 2 |  |  |  | 86.79 | 0.06 |  |  | 0.21 | [11 empty] | Solution Annealed | Solution Annealed | 1050 | 0.5 |  |  | 31.6 |  |  |  |  | S | 5 | 0.14357 |  | 1.2 | 4.1667 |  | 0.11964 | 23 | 0.00067 |  | 759.6349
4 | JFMS | RPVS | [5 empty] | 0.94 | 10 | 2 |  |  |  | 86.79 | 0.06 |  |  | 0.21 | [11 empty] | Solution Annealed | Solution Annealed | 1050 | 0.5 |  |  | 31.6 |  |  |  |  | S | 5 | 0.16855 |  | 1.2 | 4.1667 |  | 0.14046 | 23 | 0.00067 |  | 764.8297
4 | JFMS | RPVS | [5 empty] | 0.94 | 10 | 2 |  |  |  | 86.79 | 0.06 |  |  | 0.21 | [11 empty] | Solution Annealed | Solution Annealed | 1050 | 0.5 |  |  | 31.6 |  |  |  |  | S | 5 | 0.20431 |  | 1.2 | 4.1667 |  | 0.17026 | 23 | 0.00067 |  | 792.2059
4 | JFMS | RPVS | [5 empty] | 0.94 | 10 | 2 |  |  |  | 86.79 | 0.06 |  |  | 0.21 | [11 empty] | Solution Annealed | Solution Annealed | 1050 | 0.5 |  |  | 31.6 |  |  |  |  | S | 5 | 0.22203 |  | 1.2 | 4.1667 |  | 0.18503 | 23 | 0.00067 |  | 762.1605
4 | JFMS | RPVS | [5 empty] | 0.94 | 10 | 2 |  |  |  | 86.79 | 0.06 |  |  | 0.21 | [11 empty] | Solution Annealed | Solution Annealed | 1050 | 0.5 |  |  | 31.6 |  |  |  |  | S | 5 | 0.26487 |  | 1.2 | 4.1667 |  | 0.22073 | 23 | 0.00067 |  | 775.1688
4 | JFMS | RPVS | [5 empty] | 0.94 | 10 | 2 |  |  |  | 86.79 | 0.06 |  |  | 0.21 | [11 empty] | Solution Annealed | Solution Annealed | 1050 | 0.5 |  |  | 31.6 |  |  |  |  | S | 5 | 0.093547 |  | 1.2 | 4.1667 |  | 0.077956 | 23 | 0.00067 |  | 732.2742
4 | JFMS | RPVS | [5 empty] | 0.94 | 10 | 2 |  |  |  | 86.79 | 0.06 |  |  | 0.21 | [11 empty] | Solution Annealed | Solution Annealed | 1050 | 0.5 |  |  | 31.6 |  |  |  |  | S | 5 | 0.46823 |  | 1.2 | 4.1667 |  | 0.39019 | 23 | 0.00067 |  | 799.7517
4 | JFMS | RPVS | [5 empty] | 0.94 | 10 | 2 |  |  |  | 86.79 | 0.06 |  |  | 0.21 | [11 empty] | Solution Annealed | Solution Annealed | 1050 | 0.5 |  |  | 31.6 |  |  |  |  | S | 5 | 0.49311 |  | 1.2 | 4.1667 |  | 0.41092 | 23 | 0.00067 |  | 776.2259
4 | JFMS | RPVS | [5 empty] | 0.94 | 10 | 2 |  |  |  | 86.79 | 0.06 |  |  | 0.21 | [11 empty] | Solution Annealed | Solution Annealed | 1050 | 0.5 |  |  | 31.6 |  |  |  |  | S | 5 | 0.48227 |  | 1.2 | 4.1667 |  | 0.40189 | 23 | 0.00067 |  | 737.0732
4 | JFMS | RPVS | [5 empty] | 0.94 | 10 | 2 |  |  |  | 86.79 | 0.06 |  |  | 0.21 | [11 empty] | Solution Annealed | Solution Annealed | 1050 | 0.5 |  |  | 31.6 |  |  |  |  | S | 5 | 0.46602 |  | 1.2 | 4.1667 |  | 0.38835 | 23 | 0.00067 |  | 679.6497
4 | JFMS | RPVS | [5 empty] | 0.94 | 10 | 2 |  |  |  | 86.79 | 0.06 |  |  | 0.21 | [11 empty] | Solution Annealed | Solution Annealed | 1050 | 0.5 |  |  | 31.6 |  |  |  |  | S | 5 | 0.2503 |  | 1.2 | 4.1667 |  | 0.20859 | 23 | 0.00067 |  | 689.0227
4 | JFMS | RPVS | [5 empty] | 0.94 | 10 | 2 |  |  |  | 86.79 | 0.06 |  |  | 0.21 | [11 empty] | Solution Annealed | Solution Annealed | 1050 | 0.5 |  |  | 31.6 |  |  |  |  | S | 5 | 0.69994 |  | 1.2 | 4.1667 |  | 0.58328 | 23 | 0.00067 |  | 774.6955
4 | JFMS | RPVS | [5 empty] | 0.94 | 10 | 2 |  |  |  | 86.79 | 0.06 |  |  | 0.21 | [11 empty] | Solution Annealed | Solution Annealed | 1050 | 0.5 |  |  | 31.6 |  |  |  |  | S | 5 | 0.71951 |  | 1.2 | 4.1667 |  | 0.59959 | 23 | 0.00067 |  | 761.6193
4 | JFMS | RPVS | [5 empty] | 0.94 | 10 | 2 |  |  |  | 86.79 | 0.06 |  |  | 0.21 | [11 empty] | Solution Annealed | Solution Annealed | 1050 | 0.5 |  |  | 31.6 |  |  |  |  | S | 5 | 0.99597 |  | 1.2 | 4.1667 |  | 0.82998 | 23 | 0.00067 |  | 787.4282
4 | JFMS | RPVS | [5 empty] | 0.94 | 10 | 2 |  |  |  | 86.79 | 0.06 |  |  | 0.21 | [11 empty] | Solution Annealed | Solution Annealed | 1050 | 0.5 |  |  | 31.6 |  |  |  |  | S | 5 | 0.07858 |  | 1.2 | 4.1667 |  | 0.065483 | 23 | 0.00067 |  | 535.1626
4 | JFMS | RPVS | [5 empty] | 0.94 | 10 | 2 |  |  |  | 86.79 | 0.06 |  |  | 0.21 | [11 empty] | Solution Annealed | Solution Annealed | 1050 | 0.5 |  |  | 31.6 |  |  |  |  | W | 10 | 0.14338 |  | 2.4 | 4.1667 |  | 0.059742 | 23 | 0.00067 |  | 603.0552
4 | JFMS | RPVS | [5 empty] | 0.94 | 10 | 2 |  |  |  | 86.79 | 0.06 |  |  | 0.21 | [11 empty] | Solution Annealed | Solution Annealed | 1050 | 0.5 |  |  | 31.6 |  |  |  |  | W | 10 | 0.15754 |  | 2.4 | 4.1667 |  | 0.065642 | 23 | 0.00067 |  | 588.6872
4 | JFMS | RPVS | [5 empty] | 0.94 | 10 | 2 |  |  |  | 86.79 | 0.06 |  |  | 0.21 | [11 empty] | Solution Annealed | Solution Annealed | 1050 | 0.5 |  |  | 31.6 |  |  |  |  | W | 10 | 0.16551 |  | 2.4 | 4.1667 |  | 0.068963 | 23 | 0.00067 |  | 706.1763
4 | JFMS | RPVS | [5 empty] | 0.94 | 10 | 2 |  |  |  | 86.79 | 0.06 |  |  | 0.21 | [11 empty] | Solution Annealed | Solution Annealed | 1050 | 0.5 |  |  | 31.6 |  |  |  |  | W | 10 | 0.20473 |  | 2.4 | 4.1667 |  | 0.085304 | 23 | 0.00067 |  | 704.8495
4 | JFMS | RPVS | [5 empty] | 0.94 | 10 | 2 |  |  |  | 86.79 | 0.06 |  |  | 0.21 | [11 empty] | Solution Annealed | Solution Annealed | 1050 | 0.5 |  |  | 31.6 |  |  |  |  | W | 10 | 0.18375 |  | 2.4 | 4.1667 |  | 0.076563 | 23 | 0.00067 |  | 763.6076
4 | JFMS | RPVS | [5 empty] | 0.94 | 10 | 2 |  |  |  | 86.79 | 0.06 |  |  | 0.21 | [11 empty] | Solution Annealed | Solution Annealed | 1050 | 0.5 |  |  | 31.6 |  |  |  |  | W | 10 | 0.54689 |  | 2.4 | 4.1667 |  | 0.22787 | 23 | 0.00067 |  | 678.5537
4 | JFMS | RPVS | [5 empty] | 0.94 | 10 | 2 |  |  |  | 86.79 | 0.06 |  |  | 0.21 | [11 empty] | Solution Annealed | Solution Annealed | 1050 | 0.5 |  |  | 31.6 |  |  |  |  | W | 10 | 1.0319 |  | 2.4 | 4.1667 |  | 0.42998 | 23 | 0.00067 |  | 687.4282
4 | JFMS | RPVS | [5 empty] | 0.94 | 10 | 2 |  |  |  | 86.79 | 0.06 |  |  | 0.21 | [11 empty] | Solution Annealed | Solution Annealed | 1050 | 0.5 |  |  | 31.6 |  |  |  |  | W | 10 | 1.0505 |  | 2.4 | 4.1667 |  | 0.43771 | 23 | 0.00067 |  | 789.2458
4 | JFMS | RPVS | [5 empty] | 0.94 | 10 | 2 |  |  |  | 86.79 | 0.06 |  |  | 0.21 | [11 empty] | Solution Annealed | Solution Annealed | 1050 | 0.5 |  |  | 31.6 |  |  |  |  | W | 10 | 1.0791 |  | 2.4 | 4.1667 |  | 0.44963 | 23 | 0.00067 |  | 800.9796
4 | JFMS | RPVS | [5 empty] | 0.94 | 10 | 2 |  |  |  | 86.79 | 0.06 |  |  | 0.21 | [11 empty] | Solution Annealed | Solution Annealed | 1050 | 0.5 |  |  | 31.6 |  |  |  |  | W | 10 | 1.0328 |  | 2.4 | 4.1667 |  | 0.43033 | 23 | 0.00067 |  | 806.2267
4 | JFMS | RPVS | [5 empty] | 0.94 | 10 | 2 |  |  |  | 86.79 | 0.06 |  |  | 0.21 | [11 empty] | Solution Annealed | Solution Annealed | 1050 | 0.5 |  |  | 31.6 |  |  |  |  | W | 10 | 1.9598 |  | 2.4 | 4.1667 |  | 0.81659 | 23 | 0.00067 |  | 782.2238
4 | JFMS | RPVS | [5 empty] | 0.94 | 10 | 2 |  |  |  | 86.79 | 0.06 |  |  | 0.21 | [11 empty] | Solution Annealed | Solution Annealed | 1050 | 0.5 |  |  | 31.6 |  |  |  |  | W | 10 | 2.049 |  | 2.4 | 4.1667 |  | 0.85375 | 23 | 0.00067 |  | 787.3972
4 | JPCA | SS316 | 0.055 | 0.53 | 1.88 | 0.024 |  | 15.8 | 15.27 | 2.66 |  |  | 0.24 | 63.5378 |  | 0.0032 | [13 empty] | Solution Annealed | Solution Annealed | 1090 | 0.5 |  |  | 20 | 0 | 157 |  |  |  |  | 0.07025 | [5 empty] | 23 | 0.00067 | 180.0919
4 | JPCA | SS316 | 0.055 | 0.53 | 1.88 | 0.024 |  | 15.8 | 15.27 | 2.66 |  |  | 0.24 | 63.5378 |  | 0.0032 | [13 empty] | Solution Annealed | Solution Annealed | 1090 | 0.5 |  |  | 20 | 0 | 157 |  |  |  |  | 0.094905 | [5 empty] | 23 | 0.00067 | 197.2435
4 | JPCA | SS316 | 0.055 | 0.53 | 1.88 | 0.024 |  | 15.8 | 15.27 | 2.66 |  |  | 0.24 | 63.5378 |  | 0.0032 | [13 empty] | Solution Annealed | Solution Annealed | 1090 | 0.5 |  |  | 20 | 0 | 157 |  |  |  |  | 0.12526 | [5 empty] | 23 | 0.00067 | 232.7718
4 | JPCA | SS316 | 0.055 | 0.53 | 1.88 | 0.024 |  | 15.8 | 15.27 | 2.66 |  |  | 0.24 | 63.5378 |  | 0.0032 | [13 empty] | Solution Annealed | Solution Annealed | 1090 | 0.5 |  |  | 20 | 0 | 157 |  |  |  |  | 0.14753 | [5 empty] | 23 | 0.00067 | 222.9709
4 | JPCA | SS316 | 0.055 | 0.53 | 1.88 | 0.024 |  | 15.8 | 15.27 | 2.66 |  |  | 0.24 | 63.5378 |  | 0.0032 | [13 empty] | Solution Annealed | Solution Annealed | 1090 | 0.5 |  |  | 20 | 0 | 157 |  |  |  |  | 0.14517 | [5 empty] | 23 | 0.00067 | 248.6983
4 | JPCA | SS316 | 0.055 | 0.53 | 1.88 | 0.024 |  | 15.8 | 15.27 | 2.66 |  |  | 0.24 | 63.5378 |  | 0.0032 | [13 empty] | Solution Annealed | Solution Annealed | 1090 | 0.5 |  |  | 20 | 0 | 157 |  |  |  |  | 0.16177 | [5 empty] | 23 | 0.00067 | 267.075
4 | JPCA | SS316 | 0.055 | 0.53 | 1.88 | 0.024 |  | 15.8 | 15.27 | 2.66 |  |  | 0.24 | 63.5378 |  | 0.0032 | [13 empty] | Solution Annealed | Solution Annealed | 1090 | 0.5 |  |  | 20 | 0 | 157 |  |  |  |  | 0.17694 | [5 empty] | 23 | 0.00067 | 265.8499
4 | JPCA | SS316 | 0.055 | 0.53 | 1.88 | 0.024 |  | 15.8 | 15.27 | 2.66 |  |  | 0.24 | 63.5378 |  | 0.0032 | [13 empty] | Solution Annealed | Solution Annealed | 1090 | 0.5 |  |  | 20 | 0 | 157 |  |  |  |  | 0.20157 | [5 empty] | 23 | 0.00067 | 242.5727
4 | JPCA | SS316 | 0.055 | 0.53 | 1.88 | 0.024 |  | 15.8 | 15.27 | 2.66 |  |  | 0.24 | 63.5378 |  | 0.0032 | [13 empty] | Solution Annealed | Solution Annealed | 1090 | 0.5 |  |  | 20 | 0 | 157 |  |  |  |  | 0.26128 | [5 empty] | 23 | 0.00067 | 233.9969
4 | JPCA | SS316 | 0.055 | 0.53 | 1.88 | 0.024 |  | 15.8 | 15.27 | 2.66 |  |  | 0.24 | 63.5378 |  | 0.0032 | [13 empty] | Solution Annealed | Solution Annealed | 1090 | 0.5 |  |  | 20 | 0 | 157 |  |  |  |  | 0.30014 | [5 empty] | 23 | 0.00067 | 240.1225
4 | JPCA | SS316 | 0.055 | 0.53 | 1.88 | 0.024 |  | 15.8 | 15.27 | 2.66 |  |  | 0.24 | 63.5378 |  | 0.0032 | [13 empty] | Solution Annealed | Solution Annealed | 1090 | 0.5 |  |  | 20 | 0 | 157 |  |  |  |  | 0.39921 | [5 empty] | 23 | 0.00067 | 270.7504
4 | JPCA | SS316 | 0.055 | 0.53 | 1.88 | 0.024 |  | 15.8 | 15.27 | 2.66 |  |  | 0.24 | 63.5378 |  | 0.0032 | [13 empty] | Solution Annealed | Solution Annealed | 1090 | 0.5 |  |  | 20 | 0 | 157 |  |  |  |  | 0.45278 | [5 empty] | 23 | 0.00067 | 289.1271
4 | JPCA | SS316 | 0.055 | 0.53 | 1.88 | 0.024 |  | 15.8 | 15.27 | 2.66 |  |  | 0.24 | 63.5378 |  | 0.0032 | [13 empty] | Solution Annealed | Solution Annealed | 1090 | 0.5 |  |  | 20 | 0 | 157 |  |  |  |  | 0.45797 | [5 empty] | 23 | 0.00067 | 257.2741
4 | JPCA | SS316 | 0.055 | 0.53 | 1.88 | 0.024 |  | 15.8 | 15.27 | 2.66 |  |  | 0.24 | 63.5378 |  | 0.0032 | [13 empty] | Solution Annealed | Solution Annealed | 1090 | 0.5 |  |  | 20 | 0 | 157 |  |  |  |  | 0.49826 | [5 empty] | 23 | 0.00067 | 254.8239
4 | JPCA | SS316 | 0.055 | 0.53 | 1.88 | 0.024 |  | 15.8 | 15.27 | 2.66 |  |  | 0.24 | 63.5378 |  | 0.0032 | [13 empty] | Solution Annealed | Solution Annealed | 1090 | 0.5 |  |  | 20 | 0 | 157 |  |  |  |  | 0.5196 | [5 empty] | 23 | 0.00067 | 280.5513
4 | JFMS | RPVS | [5 empty] | 0.94 | 10 | 2 |  |  |  | 86.79 | 0.06 |  |  | 0.21 | [11 empty] | Solution Annealed | Solution Annealed | 1050 | 0.5 |  |  | 31.6 | 12 | 157 |  |  |  |  | 0.030151 | [5 empty] | 23 | 0.00067 | 492.4962
4 | JFMS | RPVS | [5 empty] | 0.94 | 10 | 2 |  |  |  | 86.79 | 0.06 |  |  | 0.21 | [11 empty] | Solution Annealed | Solution Annealed | 1050 | 0.5 |  |  | 31.6 | 12 | 157 |  |  |  |  | 0.036793 | [5 empty] | 23 | 0.00067 | 503.5222
4 | JFMS | RPVS | [5 empty] | 0.94 | 10 | 2 |  |  |  | 86.79 | 0.06 |  |  | 0.21 | [11 empty] | Solution Annealed | Solution Annealed | 1050 | 0.5 |  |  | 31.6 | 12 | 157 |  |  |  |  | 0.033975 | [5 empty] | 23 | 0.00067 | 547.6263
4 | JFMS | RPVS | [5 empty] | 0.94 | 10 | 2 |  |  |  | 86.79 | 0.06 |  |  | 0.21 | [11 empty] | Solution Annealed | Solution Annealed | 1050 | 0.5 |  |  | 31.6 | 12 | 157 |  |  |  |  | 0.023471 | [5 empty] | 23 | 0.00067 | 416.5391
4 | JFMS | RPVS | [5 empty] | 0.94 | 10 | 2 |  |  |  | 86.79 | 0.06 |  |  | 0.21 | [11 empty] | Solution Annealed | Solution Annealed | 1050 | 0.5 |  |  | 31.6 | 12 | 157 |  |  |  |  | 0.034853 | [5 empty] | 23 | 0.00067 | 430.0153
4 | JFMS | RPVS | [5 empty] | 0.94 | 10 | 2 |  |  |  | 86.79 | 0.06 |  |  | 0.21 | [11 empty] | Solution Annealed | Solution Annealed | 1050 | 0.5 |  |  | 31.6 | 12 | 157 |  |  |  |  | 0.066669 | [5 empty] | 23 | 0.00067 | 534.1501
4 | JFMS | RPVS | [5 empty] | 0.94 | 10 | 2 |  |  |  | 86.79 | 0.06 |  |  | 0.21 | [11 empty] | Solution Annealed | Solution Annealed | 1050 | 0.5 |  |  | 31.6 | 12 | 157 |  |  |  |  | 0.075683 | [5 empty] | 23 | 0.00067 | 550.0766
4 | JFMS | RPVS | [5 empty] | 0.94 | 10 | 2 |  |  |  | 86.79 | 0.06 |  |  | 0.21 | [11 empty] | Solution Annealed | Solution Annealed | 1050 | 0.5 |  |  | 31.6 | 12 | 157 |  |  |  |  | 0.091344 | [5 empty] | 23 | 0.00067 | 585.6049
4 | JFMS | RPVS | [5 empty] | 0.94 | 10 | 2 |  |  |  | 86.79 | 0.06 |  |  | 0.21 | [11 empty] | Solution Annealed | Solution Annealed | 1050 | 0.5 |  |  | 31.6 | 12 | 157 |  |  |  |  | 0.091368 | [5 empty] | 23 | 0.00067 | 627.2588
4 | JFMS | RPVS | [5 empty] | 0.94 | 10 | 2 |  |  |  | 86.79 | 0.06 |  |  | 0.21 | [11 empty] | Solution Annealed | Solution Annealed | 1050 | 0.5 |  |  | 31.6 | 12 | 157 |  |  |  |  | 0.097032 | [5 empty] | 23 | 0.00067 | 588.0551
4 | JFMS | RPVS | [5 empty] | 0.94 | 10 | 2 |  |  |  | 86.79 | 0.06 |  |  | 0.21 | [11 empty] | Solution Annealed | Solution Annealed | 1050 | 0.5 |  |  | 31.6 | 12 | 157 |  |  |  |  | 0.14584 | [5 empty] | 23 | 0.00067 | 583.1547
4 | JFMS | RPVS | [5 empty] | 0.94 | 10 | 2 |  |  |  | 86.79 | 0.06 |  |  | 0.21 | [11 empty] | Solution Annealed | Solution Annealed | 1050 | 0.5 |  |  | 31.6 | 12 | 157 |  |  |  |  | 0.14444 | [5 empty] | 23 | 0.00067 | 616.2328
4 | JFMS | RPVS | [5 empty] | 0.94 | 10 | 2 |  |  |  | 86.79 | 0.06 |  |  | 0.21 | [11 empty] | Solution Annealed | Solution Annealed | 1050 | 0.5 |  |  | 31.6 | 12 | 157 |  |  |  |  | 0.1691 | [5 empty] | 23 | 0.00067 | 630.9342
4 | JFMS | RPVS | [5 empty] | 0.94 | 10 | 2 |  |  |  | 86.79 | 0.06 |  |  | 0.21 | [11 empty] | Solution Annealed | Solution Annealed | 1050 | 0.5 |  |  | 31.6 | 12 | 157 |  |  |  |  | 0.43544 | [5 empty] | 23 | 0.00067 | 621.1332
4 | JFMS | RPVS | [5 empty] | 0.94 | 10 | 2 |  |  |  | 86.79 | 0.06 |  |  | 0.21 | [11 empty] | Solution Annealed | Solution Annealed | 1050 | 0.5 |  |  | 31.6 | 12 | 157 |  |  |  |  | 0.47381 | [5 empty] | 23 | 0.00067 | 594.1807
4 | JFMS | RPVS | [5 empty] | 0.94 | 10 | 2 |  |  |  | 86.79 | 0.06 |  |  | 0.21 | [11 empty] | Solution Annealed | Solution Annealed | 1050 | 0.5 |  |  | 31.6 | 12 | 157 |  |  |  |  | 0.5108 | [5 empty] | 23 | 0.00067 | 619.9081
4 | JFMS | RPVS | [5 empty] | 0.94 | 10 | 2 |  |  |  | 86.79 | 0.06 |  |  | 0.21 | [11 empty] | Solution Annealed | Solution Annealed | 1050 | 0.5 |  |  | 31.6 | 12 | 157 |  |  |  |  | 0.50037 | [5 empty] | 23 | 0.00067 | 623.5835
4 | JFMS | RPVS | [5 empty] | 0.94 | 10 | 2 |  |  |  | 86.79 | 0.06 |  |  | 0.21 | [11 empty] | Solution Annealed | Solution Annealed | 1050 | 0.5 |  |  | 31.6 | 0 | 157 |  |  |  |  | 0.02862 | [5 empty] | 23 | 0.00067 | 308.7289
4 | JFMS | RPVS | [5 empty] | 0.94 | 10 | 2 |  |  |  | 86.79 | 0.06 |  |  | 0.21 | [11 empty] | Solution Annealed | Solution Annealed | 1050 | 0.5 |  |  | 31.6 | 0 | 157 |  |  |  |  | 0.03574 | [5 empty] | 23 | 0.00067 | 327.1057
4 | JFMS | RPVS | [5 empty] | 0.94 | 10 | 2 |  |  |  | 86.79 | 0.06 |  |  | 0.21 | [11 empty] | Solution Annealed | Solution Annealed | 1050 | 0.5 |  |  | 31.6 | 0 | 157 |  |  |  |  | 0.047623 | [5 empty] | 23 | 0.00067 | 385.9112
4 | JFMS | RPVS | [5 empty] | 0.94 | 10 | 2 |  |  |  | 86.79 | 0.06 |  |  | 0.21 | [11 empty] | Solution Annealed | Solution Annealed | 1050 | 0.5 |  |  | 31.6 | 0 | 157 |  |  |  |  | 0.031039 | [5 empty] | 23 | 0.00067 | 390.8116
4 | JFMS | RPVS | [5 empty] | 0.94 | 10 | 2 |  |  |  | 86.79 | 0.06 |  |  | 0.21 | [11 empty] | Solution Annealed | Solution Annealed | 1050 | 0.5 |  |  | 31.6 | 0 | 157 |  |  |  |  | 0.078414 | [5 empty] | 23 | 0.00067 | 360.1838
4 | JFMS | RPVS | [5 empty] | 0.94 | 10 | 2 |  |  |  | 86.79 | 0.06 |  |  | 0.21 | [11 empty] | Solution Annealed | Solution Annealed | 1050 | 0.5 |  |  | 31.6 | 0 | 157 |  |  |  |  | 0.066606 | [5 empty] | 23 | 0.00067 | 428.7902
4 | JFMS | RPVS | [5 empty] | 0.94 | 10 | 2 |  |  |  | 86.79 | 0.06 |  |  | 0.21 | [11 empty] | Solution Annealed | Solution Annealed | 1050 | 0.5 |  |  | 31.6 | 0 | 157 |  |  |  |  | 0.076076 | [5 empty] | 23 | 0.00067 | 414.0888
4 | JFMS | RPVS | [5 empty] | 0.94 | 10 | 2 |  |  |  | 86.79 | 0.06 |  |  | 0.21 | [11 empty] | Solution Annealed | Solution Annealed | 1050 | 0.5 |  |  | 31.6 | 0 | 157 |  |  |  |  | 0.094131 | [5 empty] | 23 | 0.00067 | 490.0459
4 | JFMS | RPVS | [5 empty] | 0.94 | 10 | 2 |  |  |  | 86.79 | 0.06 |  |  | 0.21 | [11 empty] | Solution Annealed | Solution Annealed | 1050 | 0.5 |  |  | 31.6 | 0 | 157 |  |  |  |  | 0.090825 | [5 empty] | 23 | 0.00067 | 510.8729
4 | JFMS | RPVS | [5 empty] | 0.94 | 10 | 2 |  |  |  | 86.79 | 0.06 |  |  | 0.21 | [11 empty] | Solution Annealed | Solution Annealed | 1050 | 0.5 |  |  | 31.6 | 0 | 157 |  |  |  |  | 0.10743 | [5 empty] | 23 | 0.00067 | 534.1501
4 | JFMS | RPVS | [5 empty] | 0.94 | 10 | 2 |  |  |  | 86.79 | 0.06 |  |  | 0.21 | [11 empty] | Solution Annealed | Solution Annealed | 1050 | 0.5 |  |  | 31.6 | 0 | 157 |  |  |  |  | 0.088888 | [5 empty] | 23 | 0.00067 | 441.0413
4 | JFMS | RPVS | [5 empty] | 0.94 | 10 | 2 |  |  |  | 86.79 | 0.06 |  |  | 0.21 | [11 empty] | Solution Annealed | Solution Annealed | 1050 | 0.5 |  |  | 31.6 | 0 | 157 |  |  |  |  | 0.16522 | [5 empty] | 23 | 0.00067 | 491.2711
4 | JFMS | RPVS | [5 empty] | 0.94 | 10 | 2 |  |  |  | 86.79 | 0.06 |  |  | 0.21 | [11 empty] | Solution Annealed | Solution Annealed | 1050 | 0.5 |  |  | 31.6 | 0 | 157 |  |  |  |  | 0.17661 | [5 empty] | 23 | 0.00067 | 509.6478
4 | JFMS | RPVS | [5 empty] | 0.94 | 10 | 2 |  |  |  | 86.79 | 0.06 |  |  | 0.21 | [11 empty] | Solution Annealed | Solution Annealed | 1050 | 0.5 |  |  | 31.6 | 0 | 157 |  |  |  |  | 0.16571 | [5 empty] | 23 | 0.00067 | 509.6478
4 | JFMS | RPVS | [5 empty] | 0.94 | 10 | 2 |  |  |  | 86.79 | 0.06 |  |  | 0.21 | [11 empty] | Solution Annealed | Solution Annealed | 1050 | 0.5 |  |  | 31.6 | 0 | 157 |  |  |  |  | 0.29509 | [5 empty] | 23 | 0.00067 | 503.5222
4 | JFMS | RPVS | [5 empty] | 0.94 | 10 | 2 |  |  |  | 86.79 | 0.06 |  |  | 0.21 | [11 empty] | Solution Annealed | Solution Annealed | 1050 | 0.5 |  |  | 31.6 | 0 | 157 |  |  |  |  | 0.30503 | [5 empty] | 23 | 0.00067 | 496.1715
4 | JFMS | RPVS | [5 empty] | 0.94 | 10 | 2 |  |  |  | 86.79 | 0.06 |  |  | 0.21 | [11 empty] | Solution Annealed | Solution Annealed | 1050 | 0.5 |  |  | 31.6 | 0 | 157 |  |  |  |  | 0.38893 | [5 empty] | 23 | 0.00067 | 507.1975
4 | JFMS | RPVS | [5 empty] | 0.94 | 10 | 2 |  |  |  | 86.79 | 0.06 |  |  | 0.21 | [11 empty] | Solution Annealed | Solution Annealed | 1050 | 0.5 |  |  | 31.6 | 0 | 157 |  |  |  |  | 0.40173 | [5 empty] | 23 | 0.00067 | 509.6478
4 | JFMS | RPVS | [5 empty] | 0.94 | 10 | 2 |  |  |  | 86.79 | 0.06 |  |  | 0.21 | [11 empty] | Solution Annealed | Solution Annealed | 1050 | 0.5 |  |  | 31.6 | 0 | 157 |  |  |  |  | 0.41213 | [5 empty] | 23 | 0.00067 | 479.0199
4 | JFMS | RPVS | [5 empty] | 0.94 | 10 | 2 |  |  |  | 86.79 | 0.06 |  |  | 0.21 | [11 empty] | Solution Annealed | Solution Annealed | 1050 | 0.5 |  |  | 31.6 | 0 | 157 |  |  |  |  | 0.47472 | [5 empty] | 23 | 0.00067 | 519.4487
4 | JFMS | RPVS | [5 empty] | 0.94 | 10 | 2 |  |  |  | 86.79 | 0.06 |  |  | 0.21 | [11 empty] | Solution Annealed | Solution Annealed | 1050 | 0.5 |  |  | 31.6 | 0 | 157 |  |  |  |  | 0.50835 | [5 empty] | 23 | 0.00067 | 493.7213
4 | JFMS | RPVS | [5 empty] | 0.94 | 10 | 2 |  |  |  | 86.79 | 0.06 |  |  | 0.21 | [11 empty] | Solution Annealed | Solution Annealed | 1050 | 0.5 |  |  | 31.6 | 0 | 157 |  |  |  |  | 0.53157 | [5 empty] | 23 | 0.00067 | 491.2711
4 | JFMS | RPVS | [5 empty] | 0.94 | 10 | 2 |  |  |  | 86.79 | 0.06 |  |  | 0.21 | [11 empty] | Solution Annealed | Solution Annealed | 1050 | 0.5 |  |  | 31.6 | 24 | 157 |  |  |  |  | 0.022547 | [5 empty] | 23 | 0.00067 | 641.7934
4 | JFMS | RPVS | [5 empty] | 0.94 | 10 | 2 |  |  |  | 86.79 | 0.06 |  |  | 0.21 | [11 empty] | Solution Annealed | Solution Annealed | 1050 | 0.5 |  |  | 31.6 | 24 | 157 |  |  |  |  | 0.071736 | [5 empty] | 23 | 0.00067 | 651.9645
4 | JFMS | RPVS | [5 empty] | 0.94 | 10 | 2 |  |  |  | 86.79 | 0.06 |  |  | 0.21 | [11 empty] | Solution Annealed | Solution Annealed | 1050 | 0.5 |  |  | 31.6 | 24 | 157 |  |  |  |  | 0.097358 | [5 empty] | 23 | 0.00067 | 730.79
4 | JFMS | RPVS | [5 empty] | 0.94 | 10 | 2 |  |  |  | 86.79 | 0.06 |  |  | 0.21 | [11 empty] | Solution Annealed | Solution Annealed | 1050 | 0.5 |  |  | 31.6 | 24 | 157 |  |  |  |  | 0.14263 | [5 empty] | 23 | 0.00067 | 768.9314
4 | JFMS | RPVS | [5 empty] | 0.94 | 10 | 2 |  |  |  | 86.79 | 0.06 |  |  | 0.21 | [11 empty] | Solution Annealed | Solution Annealed | 1050 | 0.5 |  |  | 31.6 | 24 | 157 |  |  |  |  | 0.16619 | [5 empty] | 23 | 0.00067 | 690.1059
4 | JFMS | RPVS | [5 empty] | 0.94 | 10 | 2 |  |  |  | 86.79 | 0.06 |  |  | 0.21 | [11 empty] | Solution Annealed | Solution Annealed | 1050 | 0.5 |  |  | 31.6 | 24 | 157 |  |  |  |  | 0.41018 | [5 empty] | 23 | 0.00067 | 753.6749
4 | JFMS | RPVS | [5 empty] | 0.94 | 10 | 2 |  |  |  | 86.79 | 0.06 |  |  | 0.21 | [11 empty] | Solution Annealed | Solution Annealed | 1050 | 0.5 |  |  | 31.6 | 24 | 157 |  |  |  |  | 0.4328 | [5 empty] | 23 | 0.00067 | 756.2176
4 | JFMS | RPVS | [5 empty] | 0.94 | 10 | 2 |  |  |  | 86.79 | 0.06 |  |  | 0.21 | [11 empty] | Solution Annealed | Solution Annealed | 1050 | 0.5 |  |  | 31.6 | 24 | 157 |  |  |  |  | 0.42193 | [5 empty] | 23 | 0.00067 | 667.221
4 | JFMS | RPVS | [5 empty] | 0.94 | 10 | 2 |  |  |  | 86.79 | 0.06 |  |  | 0.21 | [11 empty] | Solution Annealed | Solution Annealed | 1050 | 0.5 |  |  | 31.6 | 24 | 157 |  |  |  |  | 0.57639 | [5 empty] | 23 | 0.00067 | 705.3624
4 | JFMS | RPVS | [5 empty] | 0.94 | 10 | 2 |  |  |  | 86.79 | 0.06 |  |  | 0.21 | [11 empty] | Solution Annealed | Solution Annealed | 1050 | 0.5 |  |  | 31.6 | 24 | 157 |  |  |  |  | 0.58721 | [5 empty] | 23 | 0.00067 | 707.9052
4 | JPCA | SS316 | 0.055 | 0.53 | 1.88 | 0.024 |  | 15.8 | 15.27 | 2.66 |  |  | 0.24 | 63.5378 |  | 0.0032 | [13 empty] | Solution Annealed | Solution Annealed | 1090 | 0.5 |  |  | 20 | 12 | 157 |  |  |  |  | 0.081365 | [5 empty] | 23 | 0.00067 | 301.0637
4 | JPCA | SS316 | 0.055 | 0.53 | 1.88 | 0.024 |  | 15.8 | 15.27 | 2.66 |  |  | 0.24 | 63.5378 |  | 0.0032 | [13 empty] | Solution Annealed | Solution Annealed | 1090 | 0.5 |  |  | 20 | 12 | 157 |  |  |  |  | 0.1237 | [5 empty] | 23 | 0.00067 | 362.0899
4 | JPCA | SS316 | 0.055 | 0.53 | 1.88 | 0.024 |  | 15.8 | 15.27 | 2.66 |  |  | 0.24 | 63.5378 |  | 0.0032 | [13 empty] | Solution Annealed | Solution Annealed | 1090 | 0.5 |  |  | 20 | 12 | 157 |  |  |  |  | 0.15713 | [5 empty] | 23 | 0.00067 | 336.6623
4 | JPCA | SS316 | 0.055 | 0.53 | 1.88 | 0.024 |  | 15.8 | 15.27 | 2.66 |  |  | 0.24 | 63.5378 |  | 0.0032 | [13 empty] | Solution Annealed | Solution Annealed | 1090 | 0.5 |  |  | 20 | 12 | 157 |  |  |  |  | 0.1906 | [5 empty] | 23 | 0.00067 | 382.432
4 | JPCA | SS316 | 0.055 | 0.53 | 1.88 | 0.024 |  | 15.8 | 15.27 | 2.66 |  |  | 0.24 | 63.5378 |  | 0.0032 | [13 empty] | Solution Annealed | Solution Annealed | 1090 | 0.5 |  |  | 20 | 12 | 157 |  |  |  |  | 0.21027 | [5 empty] | 23 | 0.00067 | 369.7182
4 | JPCA | SS316 | 0.055 | 0.53 | 1.88 | 0.024 |  | 15.8 | 15.27 | 2.66 |  |  | 0.24 | 63.5378 |  | 0.0032 | [13 empty] | Solution Annealed | Solution Annealed | 1090 | 0.5 |  |  | 20 | 12 | 157 |  |  |  |  | 0.2221 | [5 empty] | 23 | 0.00067 | 423.1162
4 | JPCA | SS316 | 0.055 | 0.53 | 1.88 | 0.024 |  | 15.8 | 15.27 | 2.66 |  |  | 0.24 | 63.5378 |  | 0.0032 | [13 empty] | Solution Annealed | Solution Annealed | 1090 | 0.5 |  |  | 20 | 12 | 157 |  |  |  |  | 0.23682 | [5 empty] | 23 | 0.00067 | 354.4617
4 | JPCA | SS316 | 0.055 | 0.53 | 1.88 | 0.024 |  | 15.8 | 15.27 | 2.66 |  |  | 0.24 | 63.5378 |  | 0.0032 | [13 empty] | Solution Annealed | Solution Annealed | 1090 | 0.5 |  |  | 20 | 12 | 157 |  |  |  |  | 0.43751 | [5 empty] | 23 | 0.00067 | 397.6886
4 | JPCA | SS316 | 0.055 | 0.53 | 1.88 | 0.024 |  | 15.8 | 15.27 | 2.66 |  |  | 0.24 | 63.5378 |  | 0.0032 | [13 empty] | Solution Annealed | Solution Annealed | 1090 | 0.5 |  |  | 20 | 12 | 157 |  |  |  |  | 0.41391 | [5 empty] | 23 | 0.00067 | 410.4024
4 | JPCA | SS316 | 0.055 | 0.53 | 1.88 | 0.024 |  | 15.8 | 15.27 | 2.66 |  |  | 0.24 | 63.5378 |  | 0.0032 | [13 empty] | Solution Annealed | Solution Annealed | 1090 | 0.5 |  |  | 20 | 12 | 157 |  |  |  |  | 0.48963 | [5 empty] | 23 | 0.00067 | 379.8893
4 | JPCA | SS316 | 0.055 | 0.53 | 1.88 | 0.024 |  | 15.8 | 15.27 | 2.66 |  |  | 0.24 | 63.5378 |  | 0.0032 | [13 empty] | Solution Annealed | Solution Annealed | 1090 | 0.5 |  |  | 20 | 24 | 157 |  |  |  |  | 0.097193 | [5 empty] | 23 | 0.00067 | 451.0865
4 | JPCA | SS316 | 0.055 | 0.53 | 1.88 | 0.024 |  | 15.8 | 15.27 | 2.66 |  |  | 0.24 | 63.5378 |  | 0.0032 | [13 empty] | Solution Annealed | Solution Annealed | 1090 | 0.5 |  |  | 20 | 24 | 157 |  |  |  |  | 0.099131 | [5 empty] | 23 | 0.00067 | 402.7741
4 | JPCA | SS316 | 0.055 | 0.53 | 1.88 | 0.024 |  | 15.8 | 15.27 | 2.66 |  |  | 0.24 | 63.5378 |  | 0.0032 | [13 empty] | Solution Annealed | Solution Annealed | 1090 | 0.5 |  |  | 20 | 24 | 157 |  |  |  |  | 0.14738 | [5 empty] | 23 | 0.00067 | 489.2279
4 | JPCA | SS316 | 0.055 | 0.53 | 1.88 | 0.024 |  | 15.8 | 15.27 | 2.66 |  |  | 0.24 | 63.5378 |  | 0.0032 | [13 empty] | Solution Annealed | Solution Annealed | 1090 | 0.5 |  |  | 20 | 24 | 157 |  |  |  |  | 0.19557 | [5 empty] | 23 | 0.00067 | 463.8003
4 | JPCA | SS316 | 0.055 | 0.53 | 1.88 | 0.024 |  | 15.8 | 15.27 | 2.66 |  |  | 0.24 | 63.5378 |  | 0.0032 | [13 empty] | Solution Annealed | Solution Annealed | 1090 | 0.5 |  |  | 20 | 24 | 157 |  |  |  |  | 0.43363 | [5 empty] | 23 | 0.00067 | 489.2279
4 | JPCA | SS316 | 0.055 | 0.53 | 1.88 | 0.024 |  | 15.8 | 15.27 | 2.66 |  |  | 0.24 | 63.5378 |  | 0.0032 | [13 empty] | Solution Annealed | Solution Annealed | 1090 | 0.5 |  |  | 20 | 24 | 157 |  |  |  |  | 0.44641 | [5 empty] | 23 | 0.00067 | 486.6851
4 | JPCA | SS316 | 0.055 | 0.53 | 1.88 | 0.024 |  | 15.8 | 15.27 | 2.66 |  |  | 0.24 | 63.5378 |  | 0.0032 | [13 empty] | Solution Annealed | Solution Annealed | 1090 | 0.5 |  |  | 20 | 24 | 157 |  |  |  |  | 0.52019 | [5 empty] | 23 | 0.00067 | 491.7707
4 | JPCA | SS316 | 0.055 | 0.53 | 1.88 | 0.024 |  | 15.8 | 15.27 | 2.66 |  |  | 0.24 | 63.5378 |  | 0.0032 | [13 empty] | Solution Annealed | Solution Annealed | 1090 | 0.5 |  |  | 20 | 24 | 157 |  |  |  |  | 0.5182 | [5 empty] | 23 | 0.00067 | 456.172
4 | JFMS | RPVS | [5 empty] | 0.94 | 10 | 2 |  |  |  | 86.79 | 0.06 |  |  | 0.21 | [11 empty] | Solution Annealed | Solution Annealed | 1050 | 0.5 |  |  | 31.6 | 0 | 157 | [9 empty] | 0.024537 | 23 | 0.00067 |  |  |  | 1.7007
4 | JFMS | RPVS | [5 empty] | 0.94 | 10 | 2 |  |  |  | 86.79 | 0.06 |  |  | 0.21 | [11 empty] | Solution Annealed | Solution Annealed | 1050 | 0.5 |  |  | 31.6 | 0 | 157 | [9 empty] | 0.02451 | 23 | 0.00067 |  |  |  | 3.5142
4 | JFMS | RPVS | [5 empty] | 0.94 | 10 | 2 |  |  |  | 86.79 | 0.06 |  |  | 0.21 | [11 empty] | Solution Annealed | Solution Annealed | 1050 | 0.5 |  |  | 31.6 | 0 | 157 | [9 empty] | 0.037753 | 23 | 0.00067 |  |  |  | 2.405
4 | JFMS | RPVS | [5 empty] | 0.94 | 10 | 2 |  |  |  | 86.79 | 0.06 |  |  | 0.21 | [11 empty] | Solution Annealed | Solution Annealed | 1050 | 0.5 |  |  | 31.6 | 0 | 157 | [9 empty] | 0.050007 | 23 | 0.00067 |  |  |  | 4.3183
4 | JFMS | RPVS | [5 empty] | 0.94 | 10 | 2 |  |  |  | 86.79 | 0.06 |  |  | 0.21 | [11 empty] | Solution Annealed | Solution Annealed | 1050 | 0.5 |  |  | 31.6 | 0 | 157 | [9 empty] | 0.049978 | 23 | 0.00067 |  |  |  | 6.2326
4 | JFMS | RPVS | [5 empty] | 0.94 | 10 | 2 |  |  |  | 86.79 | 0.06 |  |  | 0.21 | [11 empty] | Solution Annealed | Solution Annealed | 1050 | 0.5 |  |  | 31.6 | 0 | 157 | [9 empty] | 0.060419 | 23 | 0.00067 |  |  |  | 3.0077
4 | JFMS | RPVS | [5 empty] | 0.94 | 10 | 2 |  |  |  | 86.79 | 0.06 |  |  | 0.21 | [11 empty] | Solution Annealed | Solution Annealed | 1050 | 0.5 |  |  | 31.6 | 0 | 157 | [9 empty] | 0.076459 | 23 | 0.00067 |  |  |  | 4.417
4 | JFMS | RPVS | [5 empty] | 0.94 | 10 | 2 |  |  |  | 86.79 | 0.06 |  |  | 0.21 | [11 empty] | Solution Annealed | Solution Annealed | 1050 | 0.5 |  |  | 31.6 | 0 | 157 | [9 empty] | 0.067924 | 23 | 0.00067 |  |  |  | 6.5334
4 | JFMS | RPVS | [5 empty] | 0.94 | 10 | 2 |  |  |  | 86.79 | 0.06 |  |  | 0.21 | [11 empty] | Solution Annealed | Solution Annealed | 1050 | 0.5 |  |  | 31.6 | 0 | 157 | [9 empty] | 0.077313 | 23 | 0.00067 |  |  |  | 10.462
4 | JFMS | RPVS | [5 empty] | 0.94 | 10 | 2 |  |  |  | 86.79 | 0.06 |  |  | 0.21 | [11 empty] | Solution Annealed | Solution Annealed | 1050 | 0.5 |  |  | 31.6 | 0 | 157 | [9 empty] | 0.096201 | 23 | 0.00067 |  |  |  | 10.9643
4 | JFMS | RPVS | [5 empty] | 0.94 | 10 | 2 |  |  |  | 86.79 | 0.06 |  |  | 0.21 | [11 empty] | Solution Annealed | Solution Annealed | 1050 | 0.5 |  |  | 31.6 | 0 | 157 | [9 empty] | 0.12269 | 23 | 0.00067 |  |  |  | 8.8465
4 | JFMS | RPVS | [5 empty] | 0.94 | 10 | 2 |  |  |  | 86.79 | 0.06 |  |  | 0.21 | [11 empty] | Solution Annealed | Solution Annealed | 1050 | 0.5 |  |  | 31.6 | 0 | 157 | [9 empty] | 0.13777 | 23 | 0.00067 |  |  |  | 10.8604
4 | JFMS | RPVS | [5 empty] | 0.94 | 10 | 2 |  |  |  | 86.79 | 0.06 |  |  | 0.21 | [11 empty] | Solution Annealed | Solution Annealed | 1050 | 0.5 |  |  | 31.6 | 0 | 157 | [9 empty] | 0.16798 | 23 | 0.00067 |  |  |  | 12.4701
4 | JFMS | RPVS | [5 empty] | 0.94 | 10 | 2 |  |  |  | 86.79 | 0.06 |  |  | 0.21 | [11 empty] | Solution Annealed | Solution Annealed | 1050 | 0.5 |  |  | 31.6 | 0 | 157 | [9 empty] | 0.17745 | 23 | 0.00067 |  |  |  | 10.9581
4 | JFMS | RPVS | [5 empty] | 0.94 | 10 | 2 |  |  |  | 86.79 | 0.06 |  |  | 0.21 | [11 empty] | Solution Annealed | Solution Annealed | 1050 | 0.5 |  |  | 31.6 | 0 | 157 | [9 empty] | 0.16426 | 23 | 0.00067 |  |  |  | 8.4403
4 | JFMS | RPVS | [5 empty] | 0.94 | 10 | 2 |  |  |  | 86.79 | 0.06 |  |  | 0.21 | [11 empty] | Solution Annealed | Solution Annealed | 1050 | 0.5 |  |  | 31.6 | 0 | 157 | [9 empty] | 0.21617 | 23 | 0.00067 |  |  |  | 11.9626
4 | JFMS | RPVS | [5 empty] | 0.94 | 10 | 2 |  |  |  | 86.79 | 0.06 |  |  | 0.21 | [11 empty] | Solution Annealed | Solution Annealed | 1050 | 0.5 |  |  | 31.6 | 0 | 157 | [9 empty] | 0.38905 | 23 | 0.00067 |  |  |  | 12.856
4 | JFMS | RPVS | [5 empty] | 0.94 | 10 | 2 |  |  |  | 86.79 | 0.06 |  |  | 0.21 | [11 empty] | Solution Annealed | Solution Annealed | 1050 | 0.5 |  |  | 31.6 | 0 | 157 | [9 empty] | 0.40796 | 23 | 0.00067 |  |  |  | 12.3508
4 | JFMS | RPVS | [5 empty] | 0.94 | 10 | 2 |  |  |  | 86.79 | 0.06 |  |  | 0.21 | [11 empty] | Solution Annealed | Solution Annealed | 1050 | 0.5 |  |  | 31.6 | 0 | 157 | [9 empty] | 0.44196 | 23 | 0.00067 |  |  |  | 13.0535
4 | JFMS | RPVS | [5 empty] | 0.94 | 10 | 2 |  |  |  | 86.79 | 0.06 |  |  | 0.21 | [11 empty] | Solution Annealed | Solution Annealed | 1050 | 0.5 |  |  | 31.6 | 0 | 157 | [9 empty] | 0.57614 | 23 | 0.00067 |  |  |  | 11.5319
4 | JFMS | RPVS | [5 empty] | 0.94 | 10 | 2 |  |  |  | 86.79 | 0.06 |  |  | 0.21 | [11 empty] | Solution Annealed | Solution Annealed | 1050 | 0.5 |  |  | 31.6 | 0 | 157 | [9 empty] | 0.59411 | 23 | 0.00067 |  |  |  | 10.7245
4 | JFMS | RPVS | [5 empty] | 0.94 | 10 | 2 |  |  |  | 86.79 | 0.06 |  |  | 0.21 | [11 empty] | Solution Annealed | Solution Annealed | 1050 | 0.5 |  |  | 31.6 | 0 | 157 | [9 empty] | 0.81139 | 23 | 0.00067 |  |  |  | 11.9167
4 | JFMS | RPVS | [5 empty] | 0.94 | 10 | 2 |  |  |  | 86.79 | 0.06 |  |  | 0.21 | [11 empty] | Solution Annealed | Solution Annealed | 1050 | 0.5 |  |  | 31.6 | 0 | 157 | [9 empty] | 0.8284 | 23 | 0.00067 |  |  |  | 11.5124
4 | JFMS | RPVS | [5 empty] | 0.94 | 10 | 2 |  |  |  | 86.79 | 0.06 |  |  | 0.21 | [11 empty] | Solution Annealed | Solution Annealed | 1050 | 0.5 |  |  | 31.6 | 0 | 157 | [9 empty] | 0.83783 | 23 | 0.00067 |  |  |  | 12.4185
4 | JFMS | RPVS | [5 empty] | 0.94 | 10 | 2 |  |  |  | 86.79 | 0.06 |  |  | 0.21 | [11 empty] | Solution Annealed | Solution Annealed | 1050 | 0.5 |  |  | 31.6 | 0 | 157 | [9 empty] | 0.85484 | 23 | 0.00067 |  |  |  | 12.5179
4 | JFMS | RPVS | [5 empty] | 0.94 | 10 | 2 |  |  |  | 86.79 | 0.06 |  |  | 0.21 | [11 empty] | Solution Annealed | Solution Annealed | 1050 | 0.5 |  |  | 31.6 | 0 | 157 | [9 empty] | 0.42872 | 23 | 0.00067 |  |  |  | 13.7597
4 | JPCA | SS316 | 0.055 | 0.53 | 1.88 | 0.024 |  | 15.8 | 15.27 | 2.66 |  |  | 0.24 | 63.5378 |  | 0.0032 | [13 empty] | Solution Annealed | Solution Annealed | 1090 | 0.5 |  |  | 20 | 0 | 157 | [9 empty] | 0.057335 | 23 | 0.00067 |  |  |  | 19.5312
4 | JPCA | SS316 | 0.055 | 0.53 | 1.88 | 0.024 |  | 15.8 | 15.27 | 2.66 |  |  | 0.24 | 63.5378 |  | 0.0032 | [13 empty] | Solution Annealed | Solution Annealed | 1090 | 0.5 |  |  | 20 | 0 | 157 | [9 empty] | 0.083573 | 23 | 0.00067 |  |  |  | 33.8358
4 | JPCA | SS316 | 0.055 | 0.53 | 1.88 | 0.024 |  | 15.8 | 15.27 | 2.66 |  |  | 0.24 | 63.5378 |  | 0.0032 | [13 empty] | Solution Annealed | Solution Annealed | 1090 | 0.5 |  |  | 20 | 0 | 157 | [9 empty] | 0.15153 | 23 | 0.00067 |  |  |  | 38.2637
4 | JPCA | SS316 | 0.055 | 0.53 | 1.88 | 0.024 |  | 15.8 | 15.27 | 2.66 |  |  | 0.24 | 63.5378 |  | 0.0032 | [13 empty] | Solution Annealed | Solution Annealed | 1090 | 0.5 |  |  | 20 | 0 | 157 | [9 empty] | 0.18175 | 23 | 0.00067 |  |  |  | 39.2689
4 | JPCA | SS316 | 0.055 | 0.53 | 1.88 | 0.024 |  | 15.8 | 15.27 | 2.66 |  |  | 0.24 | 63.5378 |  | 0.0032 | [13 empty] | Solution Annealed | Solution Annealed | 1090 | 0.5 |  |  | 20 | 0 | 157 | [9 empty] | 0.2015 | 23 | 0.00067 |  |  |  | 45.3124
4 | JPCA | SS316 | 0.055 | 0.53 | 1.88 | 0.024 |  | 15.8 | 15.27 | 2.66 |  |  | 0.24 | 63.5378 |  | 0.0032 | [13 empty] | Solution Annealed | Solution Annealed | 1090 | 0.5 |  |  | 20 | 0 | 157 | [9 empty] | 0.20823 | 23 | 0.00067 |  |  |  | 37.4533
4 | JPCA | SS316 | 0.055 | 0.53 | 1.88 | 0.024 |  | 15.8 | 15.27 | 2.66 |  |  | 0.24 | 63.5378 |  | 0.0032 | [13 empty] | Solution Annealed | Solution Annealed | 1090 | 0.5 |  |  | 20 | 0 | 157 | [9 empty] | 0.31873 | 23 | 0.00067 |  |  |  | 40.3666
4 | JPCA | SS316 | 0.055 | 0.53 | 1.88 | 0.024 |  | 15.8 | 15.27 | 2.66 |  |  | 0.24 | 63.5378 |  | 0.0032 | [13 empty] | Solution Annealed | Solution Annealed | 1090 | 0.5 |  |  | 20 | 0 | 157 | [9 empty] | 0.38097 | 23 | 0.00067 |  |  |  | 47.6159
4 | JPCA | SS316 | 0.055 | 0.53 | 1.88 | 0.024 |  | 15.8 | 15.27 | 2.66 |  |  | 0.24 | 63.5378 |  | 0.0032 | [13 empty] | Solution Annealed | Solution Annealed | 1090 | 0.5 |  |  | 20 | 0 | 157 | [9 empty] | 0.40373 | 23 | 0.00067 |  |  |  | 42.1735
4 | JPCA | SS316 | 0.055 | 0.53 | 1.88 | 0.024 |  | 15.8 | 15.27 | 2.66 |  |  | 0.24 | 63.5378 |  | 0.0032 | [13 empty] | Solution Annealed | Solution Annealed | 1090 | 0.5 |  |  | 20 | 0 | 157 | [9 empty] | 0.41129 | 23 | 0.00067 |  |  |  | 42.173
4 | JPCA | SS316 | 0.055 | 0.53 | 1.88 | 0.024 |  | 15.8 | 15.27 | 2.66 |  |  | 0.24 | 63.5378 |  | 0.0032 | [13 empty] | Solution Annealed | Solution Annealed | 1090 | 0.5 |  |  | 20 | 0 | 157 | [9 empty] | 0.43586 | 23 | 0.00067 |  |  |  | 41.6673
4 | JPCA | SS316 | 0.055 | 0.53 | 1.88 | 0.024 |  | 15.8 | 15.27 | 2.66 |  |  | 0.24 | 63.5378 |  | 0.0032 | [13 empty] | Solution Annealed | Solution Annealed | 1090 | 0.5 |  |  | 20 | 0 | 157 | [9 empty] | 0.42541 | 23 | 0.00067 |  |  |  | 45.2952
4 | JPCA | SS316 | 0.055 | 0.53 | 1.88 | 0.024 |  | 15.8 | 15.27 | 2.66 |  |  | 0.24 | 63.5378 |  | 0.0032 | [13 empty] | Solution Annealed | Solution Annealed | 1090 | 0.5 |  |  | 20 | 0 | 157 | [9 empty] | 0.42537 | 23 | 0.00067 |  |  |  | 47.9147
4 | JPCA | SS316 | 0.055 | 0.53 | 1.88 | 0.024 |  | 15.8 | 15.27 | 2.66 |  |  | 0.24 | 63.5378 |  | 0.0032 | [13 empty] | Solution Annealed | Solution Annealed | 1090 | 0.5 |  |  | 20 | 0 | 157 | [9 empty] | 0.54733 | 23 | 0.00067 |  |  |  | 42.4647
4 | JPCA | SS316 | 0.055 | 0.53 | 1.88 | 0.024 |  | 15.8 | 15.27 | 2.66 |  |  | 0.24 | 63.5378 |  | 0.0032 | [13 empty] | Solution Annealed | Solution Annealed | 1090 | 0.5 |  |  | 20 | 0 | 157 | [9 empty] | 0.54832 | 23 | 0.00067 |  |  |  | 39.5429
4 | JPCA | SS316 | 0.055 | 0.53 | 1.88 | 0.024 |  | 15.8 | 15.27 | 2.66 |  |  | 0.24 | 63.5378 |  | 0.0032 | [13 empty] | Solution Annealed | Solution Annealed | 1090 | 0.5 |  |  | 20 | 0 | 157 | [9 empty] | 0.81189 | 23 | 0.00067 |  |  |  | 40.9331
4 | JPCA | SS316 | 0.055 | 0.53 | 1.88 | 0.024 |  | 15.8 | 15.27 | 2.66 |  |  | 0.24 | 63.5378 |  | 0.0032 | [13 empty] | Solution Annealed | Solution Annealed | 1090 | 0.5 |  |  | 20 | 0 | 157 | [9 empty] | 0.82889 | 23 | 0.00067 |  |  |  | 41.7378
4 | JPCA | SS316 | 0.055 | 0.53 | 1.88 | 0.024 |  | 15.8 | 15.27 | 2.66 |  |  | 0.24 | 63.5378 |  | 0.0032 | [13 empty] | Solution Annealed | Solution Annealed | 1090 | 0.5 |  |  | 20 | 0 | 157 | [9 empty] | 0.83738 | 23 | 0.00067 |  |  |  | 42.2409
4 | JPCA | SS316 | 0.055 | 0.53 | 1.88 | 0.024 |  | 15.8 | 15.27 | 2.66 |  |  | 0.24 | 63.5378 |  | 0.0032 | [13 empty] | Solution Annealed | Solution Annealed | 1090 | 0.5 |  |  | 20 | 0 | 157 | [9 empty] | 0.82695 | 23 | 0.00067 |  |  |  | 44.7605
4 | JPCA | SS316 | 0.055 | 0.53 | 1.88 | 0.024 |  | 15.8 | 15.27 | 2.66 |  |  | 0.24 | 63.5378 |  | 0.0032 | [13 empty] | Solution Annealed | Solution Annealed | 1090 | 0.5 |  |  | 20 | 0 | 157 | [9 empty] | 0.83637 | 23 | 0.00067 |  |  |  | 46.4725
4 | JFMS | RPVS | [5 empty] | 0.94 | 10 | 2 |  |  |  | 86.79 | 0.06 |  |  | 0.21 | [11 empty] | Solution Annealed | Solution Annealed | 1050 | 0.5 |  |  | 31.6 | 12 | 157 | [9 empty] | 0.070737 | 23 | 0.00067 |  |  |  | 7.9437
4 | JFMS | RPVS | [5 empty] | 0.94 | 10 | 2 |  |  |  | 86.79 | 0.06 |  |  | 0.21 | [11 empty] | Solution Annealed | Solution Annealed | 1050 | 0.5 |  |  | 31.6 | 12 | 157 | [9 empty] | 0.098134 | 23 | 0.00067 |  |  |  | 8.0424
4 | JFMS | RPVS | [5 empty] | 0.94 | 10 | 2 |  |  |  | 86.79 | 0.06 |  |  | 0.21 | [11 empty] | Solution Annealed | Solution Annealed | 1050 | 0.5 |  |  | 31.6 | 12 | 157 | [9 empty] | 0.14159 | 23 | 0.00067 |  |  |  | 8.3413
4 | JFMS | RPVS | [5 empty] | 0.94 | 10 | 2 |  |  |  | 86.79 | 0.06 |  |  | 0.21 | [11 empty] | Solution Annealed | Solution Annealed | 1050 | 0.5 |  |  | 31.6 | 12 | 157 | [9 empty] | 0.19447 | 23 | 0.00067 |  |  |  | 9.9492
4 | JFMS | RPVS | [5 empty] | 0.94 | 10 | 2 |  |  |  | 86.79 | 0.06 |  |  | 0.21 | [11 empty] | Solution Annealed | Solution Annealed | 1050 | 0.5 |  |  | 31.6 | 12 | 157 | [9 empty] | 0.20866 | 23 | 0.00067 |  |  |  | 8.6384
4 | JFMS | RPVS | [5 empty] | 0.94 | 10 | 2 |  |  |  | 86.79 | 0.06 |  |  | 0.21 | [11 empty] | Solution Annealed | Solution Annealed | 1050 | 0.5 |  |  | 31.6 | 12 | 157 | [9 empty] | 0.40516 | 23 | 0.00067 |  |  |  | 10.0338
4 | JFMS | RPVS | [5 empty] | 0.94 | 10 | 2 |  |  |  | 86.79 | 0.06 |  |  | 0.21 | [11 empty] | Solution Annealed | Solution Annealed | 1050 | 0.5 |  |  | 31.6 | 12 | 157 | [9 empty] | 0.51098 | 23 | 0.00067 |  |  |  | 9.7234
4 | JFMS | RPVS | [5 empty] | 0.94 | 10 | 2 |  |  |  | 86.79 | 0.06 |  |  | 0.21 | [11 empty] | Solution Annealed | Solution Annealed | 1050 | 0.5 |  |  | 31.6 | 12 | 157 | [9 empty] | 0.52421 | 23 | 0.00067 |  |  |  | 9.7223
4 | JFMS | RPVS | [5 empty] | 0.94 | 10 | 2 |  |  |  | 86.79 | 0.06 |  |  | 0.21 | [11 empty] | Solution Annealed | Solution Annealed | 1050 | 0.5 |  |  | 31.6 | 12 | 157 | [9 empty] | 0.55349 | 23 | 0.00067 |  |  |  | 9.8208
4 | JFMS | RPVS | [5 empty] | 0.94 | 10 | 2 |  |  |  | 86.79 | 0.06 |  |  | 0.21 | [11 empty] | Solution Annealed | Solution Annealed | 1050 | 0.5 |  |  | 31.6 | 12 | 157 | [9 empty] | 0.80575 | 23 | 0.00067 |  |  |  | 9.7007
4 | JFMS | RPVS | [5 empty] | 0.94 | 10 | 2 |  |  |  | 86.79 | 0.06 |  |  | 0.21 | [11 empty] | Solution Annealed | Solution Annealed | 1050 | 0.5 |  |  | 31.6 | 12 | 157 | [9 empty] | 0.82276 | 23 | 0.00067 |  |  |  | 9.9008
4 | JFMS | RPVS | [5 empty] | 0.94 | 10 | 2 |  |  |  | 86.79 | 0.06 |  |  | 0.21 | [11 empty] | Solution Annealed | Solution Annealed | 1050 | 0.5 |  |  | 31.6 | 12 | 157 | [9 empty] | 0.83977 | 23 | 0.00067 |  |  |  | 9.5973
4 | JPCA | SS316 | 0.055 | 0.53 | 1.88 | 0.024 |  | 15.8 | 15.27 | 2.66 |  |  | 0.24 | 63.5378 |  | 0.0032 | [13 empty] | Solution Annealed | Solution Annealed | 1090 | 0.5 |  |  | 20 | 12 | 157 | [9 empty] | 0.07151 | 23 | 0.00067 |  |  |  | 19.3286
4 | JPCA | SS316 | 0.055 | 0.53 | 1.88 | 0.024 |  | 15.8 | 15.27 | 2.66 |  |  | 0.24 | 63.5378 |  | 0.0032 | [13 empty] | Solution Annealed | Solution Annealed | 1090 | 0.5 |  |  | 20 | 12 | 157 | [9 empty] | 0.095111 | 23 | 0.00067 |  |  |  | 20.5358
4 | JPCA | SS316 | 0.055 | 0.53 | 1.88 | 0.024 |  | 15.8 | 15.27 | 2.66 |  |  | 0.24 | 63.5378 |  | 0.0032 | [13 empty] | Solution Annealed | Solution Annealed | 1090 | 0.5 |  |  | 20 | 12 | 157 | [9 empty] | 0.17432 | 23 | 0.00067 |  |  |  | 30.7056
4 | JPCA | SS316 | 0.055 | 0.53 | 1.88 | 0.024 |  | 15.8 | 15.27 | 2.66 |  |  | 0.24 | 63.5378 |  | 0.0032 | [13 empty] | Solution Annealed | Solution Annealed | 1090 | 0.5 |  |  | 20 | 12 | 157 | [9 empty] | 0.19037 | 23 | 0.00067 |  |  |  | 31.7118
4 | JPCA | SS316 | 0.055 | 0.53 | 1.88 | 0.024 |  | 15.8 | 15.27 | 2.66 |  |  | 0.24 | 63.5378 |  | 0.0032 | [13 empty] | Solution Annealed | Solution Annealed | 1090 | 0.5 |  |  | 20 | 12 | 157 | [9 empty] | 0.21307 | 23 | 0.00067 |  |  |  | 29.5943
4 | JPCA | SS316 | 0.055 | 0.53 | 1.88 | 0.024 |  | 15.8 | 15.27 | 2.66 |  |  | 0.24 | 63.5378 |  | 0.0032 | [13 empty] | Solution Annealed | Solution Annealed | 1090 | 0.5 |  |  | 20 | 12 | 157 | [9 empty] | 0.21782 | 23 | 0.00067 |  |  |  | 27.8812
4 | JPCA | SS316 | 0.055 | 0.53 | 1.88 | 0.024 |  | 15.8 | 15.27 | 2.66 |  |  | 0.24 | 63.5378 |  | 0.0032 | [13 empty] | Solution Annealed | Solution Annealed | 1090 | 0.5 |  |  | 20 | 12 | 157 | [9 empty] | 0.3661 | 23 | 0.00067 |  |  |  | 31.0938
4 | JPCA | SS316 | 0.055 | 0.53 | 1.88 | 0.024 |  | 15.8 | 15.27 | 2.66 |  |  | 0.24 | 63.5378 |  | 0.0032 | [13 empty] | Solution Annealed | Solution Annealed | 1090 | 0.5 |  |  | 20 | 12 | 157 | [9 empty] | 0.39258 | 23 | 0.00067 |  |  |  | 29.782
4 | JPCA | SS316 | 0.055 | 0.53 | 1.88 | 0.024 |  | 15.8 | 15.27 | 2.66 |  |  | 0.24 | 63.5378 |  | 0.0032 | [13 empty] | Solution Annealed | Solution Annealed | 1090 | 0.5 |  |  | 20 | 12 | 157 | [9 empty] | 0.41145 | 23 | 0.00067 |  |  |  | 31.4933
4 | JPCA | SS316 | 0.055 | 0.53 | 1.88 | 0.024 |  | 15.8 | 15.27 | 2.66 |  |  | 0.24 | 63.5378 |  | 0.0032 | [13 empty] | Solution Annealed | Solution Annealed | 1090 | 0.5 |  |  | 20 | 12 | 157 | [9 empty] | 0.42846 | 23 | 0.00067 |  |  |  | 31.089
4 | JPCA | SS316 | 0.055 | 0.53 | 1.88 | 0.024 |  | 15.8 | 15.27 | 2.66 |  |  | 0.24 | 63.5378 |  | 0.0032 | [13 empty] | Solution Annealed | Solution Annealed | 1090 | 0.5 |  |  | 20 | 12 | 157 | [9 empty] | 0.50122 | 23 | 0.00067 |  |  |  | 30.2774
4 | JPCA | SS316 | 0.055 | 0.53 | 1.88 | 0.024 |  | 15.8 | 15.27 | 2.66 |  |  | 0.24 | 63.5378 |  | 0.0032 | [13 empty] | Solution Annealed | Solution Annealed | 1090 | 0.5 |  |  | 20 | 12 | 157 | [9 empty] | 0.54374 | 23 | 0.00067 |  |  |  | 29.9719
4 | JPCA | SS316 | 0.055 | 0.53 | 1.88 | 0.024 |  | 15.8 | 15.27 | 2.66 |  |  | 0.24 | 63.5378 |  | 0.0032 | [13 empty] | Solution Annealed | Solution Annealed | 1090 | 0.5 |  |  | 20 | 12 | 157 | [9 empty] | 0.75909 | 23 | 0.00067 |  |  |  | 34.2876
4 | JPCA | SS316 | 0.055 | 0.53 | 1.88 | 0.024 |  | 15.8 | 15.27 | 2.66 |  |  | 0.24 | 63.5378 |  | 0.0032 | [13 empty] | Solution Annealed | Solution Annealed | 1090 | 0.5 |  |  | 20 | 12 | 157 | [9 empty] | 0.83471 | 23 | 0.00067 |  |  |  | 31.763
4 | JPCA | SS316 | 0.055 | 0.53 | 1.88 | 0.024 |  | 15.8 | 15.27 | 2.66 |  |  | 0.24 | 63.5378 |  | 0.0032 | [13 empty] | Solution Annealed | Solution Annealed | 1090 | 0.5 |  |  | 20 | 12 | 157 | [9 empty] | 0.85645 | 23 | 0.00067 |  |  |  | 31.1568
4 | JFMS | RPVS | [5 empty] | 0.94 | 10 | 2 |  |  |  | 86.79 | 0.06 |  |  | 0.21 | [11 empty] | Solution Annealed | Solution Annealed | 1050 | 0.5 |  |  | 31.6 | 24 | 157 | [9 empty] | 0.13414 | 23 | 0.00067 |  |  |  | 0.88626
4 | JFMS | RPVS | [5 empty] | 0.94 | 10 | 2 |  |  |  | 86.79 | 0.06 |  |  | 0.21 | [11 empty] | Solution Annealed | Solution Annealed | 1050 | 0.5 |  |  | 31.6 | 24 | 157 | [9 empty] | 0.15115 | 23 | 0.00067 |  |  |  | 1.1872
4 | JFMS | RPVS | [5 empty] | 0.94 | 10 | 2 |  |  |  | 86.79 | 0.06 |  |  | 0.21 | [11 empty] | Solution Annealed | Solution Annealed | 1050 | 0.5 |  |  | 31.6 | 24 | 157 | [9 empty] | 0.33066 | 23 | 0.00067 |  |  |  | 0.87113
4 | JFMS | RPVS | [5 empty] | 0.94 | 10 | 2 |  |  |  | 86.79 | 0.06 |  |  | 0.21 | [11 empty] | Solution Annealed | Solution Annealed | 1050 | 0.5 |  |  | 31.6 | 24 | 157 | [9 empty] | 0.36183 | 23 | 0.00067 |  |  |  | 1.0702
4 | JFMS | RPVS | [5 empty] | 0.94 | 10 | 2 |  |  |  | 86.79 | 0.06 |  |  | 0.21 | [11 empty] | Solution Annealed | Solution Annealed | 1050 | 0.5 |  |  | 31.6 | 24 | 157 | [9 empty] | 0.38072 | 23 | 0.00067 |  |  |  | 1.8748
4 | JFMS | RPVS | [5 empty] | 0.94 | 10 | 2 |  |  |  | 86.79 | 0.06 |  |  | 0.21 | [11 empty] | Solution Annealed | Solution Annealed | 1050 | 0.5 |  |  | 31.6 | 24 | 157 | [9 empty] | 0.51008 | 23 | 0.00067 |  |  |  | 6.6001
4 | JFMS | RPVS | [5 empty] | 0.94 | 10 | 2 |  |  |  | 86.79 | 0.06 |  |  | 0.21 | [11 empty] | Solution Annealed | Solution Annealed | 1050 | 0.5 |  |  | 31.6 | 24 | 157 | [9 empty] | 0.55735 | 23 | 0.00067 |  |  |  | 4.783
4 | JFMS | RPVS | [5 empty] | 0.94 | 10 | 2 |  |  |  | 86.79 | 0.06 |  |  | 0.21 | [11 empty] | Solution Annealed | Solution Annealed | 1050 | 0.5 |  |  | 31.6 | 24 | 157 | [9 empty] | 0.60268 | 23 | 0.00067 |  |  |  | 5.8877
4 | JFMS | RPVS | [5 empty] | 0.94 | 10 | 2 |  |  |  | 86.79 | 0.06 |  |  | 0.21 | [11 empty] | Solution Annealed | Solution Annealed | 1050 | 0.5 |  |  | 31.6 | 24 | 157 | [9 empty] | 0.85308 | 23 | 0.00067 |  |  |  | 3.8534
4 | JFMS | RPVS | [5 empty] | 0.94 | 10 | 2 |  |  |  | 86.79 | 0.06 |  |  | 0.21 | [11 empty] | Solution Annealed | Solution Annealed | 1050 | 0.5 |  |  | 31.6 | 24 | 157 | [9 empty] | 0.86629 | 23 | 0.00067 |  |  |  | 4.8599
4 | JPCA | SS316 | 0.055 | 0.53 | 1.88 | 0.024 |  | 15.8 | 15.27 | 2.66 |  |  | 0.24 | 63.5378 |  | 0.0032 | [13 empty] | Solution Annealed | Solution Annealed | 1090 | 0.5 |  |  | 20 | 24 | 157 | [9 empty] | 0.075389 | 23 | 0.00067 |  |  |  | 12.6787
4 | JPCA | SS316 | 0.055 | 0.53 | 1.88 | 0.024 |  | 15.8 | 15.27 | 2.66 |  |  | 0.24 | 63.5378 |  | 0.0032 | [13 empty] | Solution Annealed | Solution Annealed | 1090 | 0.5 |  |  | 20 | 24 | 157 | [9 empty] | 0.27281 | 23 | 0.00067 |  |  |  | 15.3838
4 | JPCA | SS316 | 0.055 | 0.53 | 1.88 | 0.024 |  | 15.8 | 15.27 | 2.66 |  |  | 0.24 | 63.5378 |  | 0.0032 | [13 empty] | Solution Annealed | Solution Annealed | 1090 | 0.5 |  |  | 20 | 24 | 157 | [9 empty] | 0.3115 | 23 | 0.00067 |  |  |  | 18.2018
4 | JPCA | SS316 | 0.055 | 0.53 | 1.88 | 0.024 |  | 15.8 | 15.27 | 2.66 |  |  | 0.24 | 63.5378 |  | 0.0032 | [13 empty] | Solution Annealed | Solution Annealed | 1090 | 0.5 |  |  | 20 | 24 | 157 | [9 empty] | 0.35675 | 23 | 0.00067 |  |  |  | 24.9487
4 | JPCA | SS316 | 0.055 | 0.53 | 1.88 | 0.024 |  | 15.8 | 15.27 | 2.66 |  |  | 0.24 | 63.5378 |  | 0.0032 | [13 empty] | Solution Annealed | Solution Annealed | 1090 | 0.5 |  |  | 20 | 24 | 157 | [9 empty] | 0.37941 | 23 | 0.00067 |  |  |  | 25.753
4 | JPCA | SS316 | 0.055 | 0.53 | 1.88 | 0.024 |  | 15.8 | 15.27 | 2.66 |  |  | 0.24 | 63.5378 |  | 0.0032 | [13 empty] | Solution Annealed | Solution Annealed | 1090 | 0.5 |  |  | 20 | 24 | 157 | [9 empty] | 0.39652 | 23 | 0.00067 |  |  |  | 18.699
4 | JPCA | SS316 | 0.055 | 0.53 | 1.88 | 0.024 |  | 15.8 | 15.27 | 2.66 |  |  | 0.24 | 63.5378 |  | 0.0032 | [13 empty] | Solution Annealed | Solution Annealed | 1090 | 0.5 |  |  | 20 | 24 | 157 | [9 empty] | 0.42477 | 23 | 0.00067 |  |  |  | 24.9434
4 | JPCA | SS316 | 0.055 | 0.53 | 1.88 | 0.024 |  | 15.8 | 15.27 | 2.66 |  |  | 0.24 | 63.5378 |  | 0.0032 | [13 empty] | Solution Annealed | Solution Annealed | 1090 | 0.5 |  |  | 20 | 24 | 157 | [9 empty] | 0.48998 | 23 | 0.00067 |  |  |  | 23.9309
4 | JPCA | SS316 | 0.055 | 0.53 | 1.88 | 0.024 |  | 15.8 | 15.27 | 2.66 |  |  | 0.24 | 63.5378 |  | 0.0032 | [13 empty] | Solution Annealed | Solution Annealed | 1090 | 0.5 |  |  | 20 | 24 | 157 | [9 empty] | 0.51084 | 23 | 0.00067 |  |  |  | 19.0932
4 | JPCA | SS316 | 0.055 | 0.53 | 1.88 | 0.024 |  | 15.8 | 15.27 | 2.66 |  |  | 0.24 | 63.5378 |  | 0.0032 | [13 empty] | Solution Annealed | Solution Annealed | 1090 | 0.5 |  |  | 20 | 24 | 157 | [9 empty] | 0.68843 | 23 | 0.00067 |  |  |  | 20.7923
4 | JPCA | SS316 | 0.055 | 0.53 | 1.88 | 0.024 |  | 15.8 | 15.27 | 2.66 |  |  | 0.24 | 63.5378 |  | 0.0032 | [13 empty] | Solution Annealed | Solution Annealed | 1090 | 0.5 |  |  | 20 | 24 | 157 | [9 empty] | 0.76113 | 23 | 0.00067 |  |  |  | 24.2123
4 | JPCA | SS316 | 0.055 | 0.53 | 1.88 | 0.024 |  | 15.8 | 15.27 | 2.66 |  |  | 0.24 | 63.5378 |  | 0.0032 | [13 empty] | Solution Annealed | Solution Annealed | 1090 | 0.5 |  |  | 20 | 44 | 420 |  |  | S | 5 | 0.13662 |  | 1.2 | 4.1667 |  | 0.11385 | 23 | 0.00067 | 727.4688
4 | JPCA | SS316 | 0.055 | 0.53 | 1.88 | 0.024 |  | 15.8 | 15.27 | 2.66 |  |  | 0.24 | 63.5378 |  | 0.0032 | [13 empty] | Solution Annealed | Solution Annealed | 1090 | 0.5 |  |  | 20 | 44 | 420 |  |  | S | 5 | 0.43938 |  | 1.2 | 4.1667 |  | 0.36615 | 23 | 0.00067 | 697.1847
4 | JPCA | SS316 | 0.055 | 0.53 | 1.88 | 0.024 |  | 15.8 | 15.27 | 2.66 |  |  | 0.24 | 63.5378 |  | 0.0032 | [13 empty] | Solution Annealed | Solution Annealed | 1090 | 0.5 |  |  | 20 | 44 | 420 |  |  | S | 5 | 0.90831 |  | 1.2 | 4.1667 |  | 0.75692 | 23 | 0.00067 | 690.8945
4 | JPCA | SS316 | 0.055 | 0.53 | 1.88 | 0.024 |  | 15.8 | 15.27 | 2.66 |  |  | 0.24 | 63.5378 |  | 0.0032 | [13 empty] | Solution Annealed | Solution Annealed | 1090 | 0.5 |  |  | 20 | 0 | 420 |  |  | S | 5 | 0.528 |  | 1.2 | 4.1667 |  | 0.44 | 23 | 0.00067 | 201.0564
4 | JPCA | SS316 | 0.055 | 0.53 | 1.88 | 0.024 |  | 15.8 | 15.27 | 2.66 |  |  | 0.24 | 63.5378 |  | 0.0032 | [13 empty] | Solution Annealed | Solution Annealed | 1090 | 0.5 |  |  | 20 | 0 | 420 |  |  | W | 10 | 0.43938 |  | 2.4 | 4.1667 |  | 0.18308 | 23 | 0.00067 | 196.8589
4 | JPCA | SS316 | 0.055 | 0.53 | 1.88 | 0.024 |  | 15.8 | 15.27 | 2.66 |  |  | 0.24 | 63.5378 |  | 0.0032 | [13 empty] | Solution Annealed | Solution Annealed | 1090 | 0.5 |  |  | 20 | 0 | 420 |  |  | W | 10 | 0.95631 |  | 2.4 | 4.1667 |  | 0.39846 | 23 | 0.00067 | 175.09
4 | JPCA | SS316 | 0.055 | 0.53 | 1.88 | 0.024 |  | 15.8 | 15.27 | 2.66 |  |  | 0.24 | 63.5378 |  | 0.0032 | [13 empty] | Solution Annealed | Solution Annealed | 1090 | 0.5 |  |  | 20 | 44 | 420 |  |  | W | 10 | 0.49108 |  | 2.4 | 4.1667 |  | 0.20462 | 23 | 0.00067 | 736.441
4 | JPCA | SS316 | 0.055 | 0.53 | 1.88 | 0.024 |  | 15.8 | 15.27 | 2.66 |  |  | 0.24 | 63.5378 |  | 0.0032 | [13 empty] | Solution Annealed | Solution Annealed | 1090 | 0.5 |  |  | 20 | 44 | 420 |  |  | W | 10 | 0.84923 |  | 2.4 | 4.1667 |  | 0.35385 | 23 | 0.00067 | 655.5229
4 | JPCA | SS316 | 0.055 | 0.53 | 1.88 | 0.024 |  | 15.8 | 15.27 | 2.66 |  |  | 0.24 | 63.5378 |  | 0.0032 | [13 empty] | Solution Annealed | Solution Annealed | 1090 | 0.5 |  |  | 20 | 70 | 420 |  |  | S | 5 | 0.18092 |  | 1.2 | 4.1667 |  | 0.15077 | 23 | 0.00067 | 731.5219
4 | JPCA | SS316 | 0.055 | 0.53 | 1.88 | 0.024 |  | 15.8 | 15.27 | 2.66 |  |  | 0.24 | 63.5378 |  | 0.0032 | [13 empty] | Solution Annealed | Solution Annealed | 1090 | 0.5 |  |  | 20 | 70 | 420 |  |  | S | 5 | 0.42092 |  | 1.2 | 4.1667 |  | 0.35077 | 23 | 0.00067 | 704.9421
4 | JPCA | SS316 | 0.055 | 0.53 | 1.88 | 0.024 |  | 15.8 | 15.27 | 2.66 |  |  | 0.24 | 63.5378 |  | 0.0032 | [13 empty] | Solution Annealed | Solution Annealed | 1090 | 0.5 |  |  | 20 | 70 | 420 |  |  | S | 5 | 0.91938 |  | 1.2 | 4.1667 |  | 0.76615 | 23 | 0.00067 | 679.2042
4 | JPCA | SS316 | 0.055 | 0.53 | 1.88 | 0.024 |  | 15.8 | 15.27 | 2.66 |  |  | 0.24 | 63.5378 |  | 0.0032 | [13 empty] | Solution Annealed | Solution Annealed | 1090 | 0.5 |  |  | 20 | 70 | 420 |  |  | W | 10 | 0.49846 |  | 2.4 | 4.1667 |  | 0.20769 | 23 | 0.00067 | 767.7354
4 | JPCA | SS316 | 0.055 | 0.53 | 1.88 | 0.024 |  | 15.8 | 15.27 | 2.66 |  |  | 0.24 | 63.5378 |  | 0.0032 | [13 empty] | Solution Annealed | Solution Annealed | 1090 | 0.5 |  |  | 20 | 70 | 420 |  |  | W | 10 | 0.85292 |  | 2.4 | 4.1667 |  | 0.35538 | 23 | 0.00067 | 761.0724
4 | JPCA | SS316 | 0.055 | 0.53 | 1.88 | 0.024 |  | 15.8 | 15.27 | 2.66 |  |  | 0.24 | 63.5378 |  | 0.0032 | [13 empty] | Solution Annealed | Solution Annealed | 1090 | 0.5 |  |  | 20 | 35 | 520 |  |  | S | 5 | 0.15138 |  | 1.2 | 4.1667 |  | 0.12615 | 23 | 0.00067 | 363.999
4 | JPCA | SS316 | 0.055 | 0.53 | 1.88 | 0.024 |  | 15.8 | 15.27 | 2.66 |  |  | 0.24 | 63.5378 |  | 0.0032 | [13 empty] | Solution Annealed | Solution Annealed | 1090 | 0.5 |  |  | 20 | 35 | 520 |  |  | S | 5 | 0.912 |  | 1.2 | 4.1667 |  | 0.76 | 23 | 0.00067 | 393.8381
4 | JPCA | SS316 | 0.055 | 0.53 | 1.88 | 0.024 |  | 15.8 | 15.27 | 2.66 |  |  | 0.24 | 63.5378 |  | 0.0032 | [13 empty] | Solution Annealed | Solution Annealed | 1090 | 0.5 |  |  | 20 | 35 | 520 |  |  | S | 5 | 0.42831 |  | 1.2 | 4.1667 |  | 0.35692 | 23 | 0.00067 | 396.1714
4 | JPCA | SS316 | 0.055 | 0.53 | 1.88 | 0.024 |  | 15.8 | 15.27 | 2.66 |  |  | 0.24 | 63.5378 |  | 0.0032 | [13 empty] | Solution Annealed | Solution Annealed | 1090 | 0.5 |  |  | 20 | 35 | 520 |  |  | W | 10 | 0.46523 |  | 2.4 | 4.1667 |  | 0.19385 | 23 | 0.00067 | 353.2949
4 | JPCA | SS316 | 0.055 | 0.53 | 1.88 | 0.024 |  | 15.8 | 15.27 | 2.66 |  |  | 0.24 | 63.5378 |  | 0.0032 | [13 empty] | Solution Annealed | Solution Annealed | 1090 | 0.5 |  |  | 20 | 35 | 520 |  |  | W | 10 | 0.85292 |  | 2.4 | 4.1667 |  | 0.35538 | 23 | 0.00067 | 362.3753
4 | JPCA | SS316 | 0.055 | 0.53 | 1.88 | 0.024 |  | 15.8 | 15.27 | 2.66 |  |  | 0.24 | 63.5378 |  | 0.0032 | [13 empty] | Solution Annealed | Solution Annealed | 1090 | 0.5 |  |  | 20 | 56 | 520 |  |  | S | 5 | 0.14769 |  | 1.2 | 4.1667 |  | 0.12308 | 23 | 0.00067 | 399.1661
4 | JPCA | SS316 | 0.055 | 0.53 | 1.88 | 0.024 |  | 15.8 | 15.27 | 2.66 |  |  | 0.24 | 63.5378 |  | 0.0032 | [13 empty] | Solution Annealed | Solution Annealed | 1090 | 0.5 |  |  | 20 | 56 | 520 |  |  | S | 5 | 0.41723 |  | 1.2 | 4.1667 |  | 0.34769 | 23 | 0.00067 | 271.0539
4 | JPCA | SS316 | 0.055 | 0.53 | 1.88 | 0.024 |  | 15.8 | 15.27 | 2.66 |  |  | 0.24 | 63.5378 |  | 0.0032 | [13 empty] | Solution Annealed | Solution Annealed | 1090 | 0.5 |  |  | 20 | 56 | 520 |  |  | S | 5 | 0.90462 |  | 1.2 | 4.1667 |  | 0.75385 | 23 | 0.00067 | 354.7261
4 | JPCA | SS316 | 0.055 | 0.53 | 1.88 | 0.024 |  | 15.8 | 15.27 | 2.66 |  |  | 0.24 | 63.5378 |  | 0.0032 | [13 empty] | Solution Annealed | Solution Annealed | 1090 | 0.5 |  |  | 20 | 56 | 520 |  |  | W | 10 | 0.46892 |  | 2.4 | 4.1667 |  | 0.19538 | 23 | 0.00067 | 329.8542
4 | JPCA | SS316 | 0.055 | 0.53 | 1.88 | 0.024 |  | 15.8 | 15.27 | 2.66 |  |  | 0.24 | 63.5378 |  | 0.0032 | [13 empty] | Solution Annealed | Solution Annealed | 1090 | 0.5 |  |  | 20 | 0 | 520 |  |  | S | 5 | 0.51692 |  | 1.2 | 4.1667 |  | 0.43077 | 23 | 0.00067 | 220.5643
4 | JPCA | SS316 | 0.055 | 0.53 | 1.88 | 0.024 |  | 15.8 | 15.27 | 2.66 |  |  | 0.24 | 63.5378 |  | 0.0032 | [13 empty] | Solution Annealed | Solution Annealed | 1090 | 0.5 |  |  | 20 | 0 | 520 |  |  | W | 10 | 0.43569 |  | 2.4 | 4.1667 |  | 0.18154 | 23 | 0.00067 | 165.5765
4 | JPCA | SS316 | 0.055 | 0.53 | 1.88 | 0.024 |  | 15.8 | 15.27 | 2.66 |  |  | 0.24 | 63.5378 |  | 0.0032 | [13 empty] | Solution Annealed | Solution Annealed | 1090 | 0.5 |  |  | 20 | 0 | 520 |  |  | W | 10 | 0.94892 |  | 2.4 | 4.1667 |  | 0.39538 | 23 | 0.00067 | 163.3395
4 | JFMS | RPVS | [5 empty] | 0.94 | 10 | 2 |  |  |  | 86.79 | 0.06 |  |  | 0.21 | [11 empty] | Solution Annealed | Solution Annealed | 1050 | 0.5 |  |  | 31.6 | 0 | 420 |  |  | S | 5 | 0.22375 |  | 1.2 | 4.1667 |  | 0.18646 | 23 | 0.00067 | 432.7677
4 | JFMS | RPVS | [5 empty] | 0.94 | 10 | 2 |  |  |  | 86.79 | 0.06 |  |  | 0.21 | [11 empty] | Solution Annealed | Solution Annealed | 1050 | 0.5 |  |  | 31.6 | 0 | 420 |  |  | S | 5 | 0.44736 |  | 1.2 | 4.1667 |  | 0.3728 | 23 | 0.00067 | 389.5387
4 | JFMS | RPVS | [5 empty] | 0.94 | 10 | 2 |  |  |  | 86.79 | 0.06 |  |  | 0.21 | [11 empty] | Solution Annealed | Solution Annealed | 1050 | 0.5 |  |  | 31.6 | 0 | 420 |  |  | W | 10 | 0.53689 |  | 2.4 | 4.1667 |  | 0.2237 | 23 | 0.00067 | 372.009
4 | JFMS | RPVS | [5 empty] | 0.94 | 10 | 2 |  |  |  | 86.79 | 0.06 |  |  | 0.21 | [11 empty] | Solution Annealed | Solution Annealed | 1050 | 0.5 |  |  | 31.6 | 0 | 420 |  |  | W | 10 | 1.0804 |  | 2.4 | 4.1667 |  | 0.45015 | 23 | 0.00067 | 373.4252
4 | JFMS | RPVS | [5 empty] | 0.94 | 10 | 2 |  |  |  | 86.79 | 0.06 |  |  | 0.21 | [11 empty] | Solution Annealed | Solution Annealed | 1050 | 0.5 |  |  | 31.6 | 44 | 420 |  |  | S | 5 | 0.17462 |  | 1.2 | 4.1667 |  | 0.14551 | 23 | 0.00067 | 753.1097
4 | JFMS | RPVS | [5 empty] | 0.94 | 10 | 2 |  |  |  | 86.79 | 0.06 |  |  | 0.21 | [11 empty] | Solution Annealed | Solution Annealed | 1050 | 0.5 |  |  | 31.6 | 44 | 420 |  |  | S | 5 | 0.47659 |  | 1.2 | 4.1667 |  | 0.39716 | 23 | 0.00067 | 599.6153
4 | JFMS | RPVS | [5 empty] | 0.94 | 10 | 2 |  |  |  | 86.79 | 0.06 |  |  | 0.21 | [11 empty] | Solution Annealed | Solution Annealed | 1050 | 0.5 |  |  | 31.6 | 44 | 420 |  |  | W | 10 | 0.42203 |  | 2.4 | 4.1667 |  | 0.17585 | 23 | 0.00067 | 809.2499
4 | JFMS | RPVS | [5 empty] | 0.94 | 10 | 2 |  |  |  | 86.79 | 0.06 |  |  | 0.21 | [11 empty] | Solution Annealed | Solution Annealed | 1050 | 0.5 |  |  | 31.6 | 44 | 420 |  |  | W | 10 | 0.81773 |  | 2.4 | 4.1667 |  | 0.34072 | 23 | 0.00067 | 733.2892
4 | JFMS | RPVS | [5 empty] | 0.94 | 10 | 2 |  |  |  | 86.79 | 0.06 |  |  | 0.21 | [11 empty] | Solution Annealed | Solution Annealed | 1050 | 0.5 |  |  | 31.6 | 70 | 420 |  |  | S | 5 | 0.086456 |  | 1.2 | 4.1667 |  | 0.072047 | 23 | 0.00067 | 732.4177
4 | JFMS | RPVS | [5 empty] | 0.94 | 10 | 2 |  |  |  | 86.79 | 0.06 |  |  | 0.21 | [11 empty] | Solution Annealed | Solution Annealed | 1050 | 0.5 |  |  | 31.6 | 70 | 420 |  |  | S | 5 | 0.34248 |  | 1.2 | 4.1667 |  | 0.2854 | 23 | 0.00067 | 761.6004
4 | JFMS | RPVS | [5 empty] | 0.94 | 10 | 2 |  |  |  | 86.79 | 0.06 |  |  | 0.21 | [11 empty] | Solution Annealed | Solution Annealed | 1050 | 0.5 |  |  | 31.6 | 70 | 420 |  |  | S | 5 | 0.97702 |  | 1.2 | 4.1667 |  | 0.81419 | 23 | 0.00067 | 753.7748
4 | JFMS | RPVS | [5 empty] | 0.94 | 10 | 2 |  |  |  | 86.79 | 0.06 |  |  | 0.21 | [11 empty] | Solution Annealed | Solution Annealed | 1050 | 0.5 |  |  | 31.6 | 70 | 420 |  |  | W | 10 | 0.46467 |  | 2.4 | 4.1667 |  | 0.19361 | 23 | 0.00067 | 827.0813
4 | JFMS | RPVS | [5 empty] | 0.94 | 10 | 2 |  |  |  | 86.79 | 0.06 |  |  | 0.21 | [11 empty] | Solution Annealed | Solution Annealed | 1050 | 0.5 |  |  | 31.6 | 70 | 420 |  |  | W | 10 | 0.86591 |  | 2.4 | 4.1667 |  | 0.3608 | 23 | 0.00067 | 813.9475
4 | JFMS | RPVS | [5 empty] | 0.94 | 10 | 2 |  |  |  | 86.79 | 0.06 |  |  | 0.21 | [11 empty] | Solution Annealed | Solution Annealed | 1050 | 0.5 |  |  | 31.6 | 0 | 520 |  |  | S | 5 | 0.24681 |  | 1.2 | 4.1667 |  | 0.20567 | 23 | 0.00067 | 307.015
4 | JFMS | RPVS | [5 empty] | 0.94 | 10 | 2 |  |  |  | 86.79 | 0.06 |  |  | 0.21 | [11 empty] | Solution Annealed | Solution Annealed | 1050 | 0.5 |  |  | 31.6 | 0 | 520 |  |  | S | 5 | 0.48869 |  | 1.2 | 4.1667 |  | 0.40724 | 23 | 0.00067 | 300.3284
4 | JFMS | RPVS | [5 empty] | 0.94 | 10 | 2 |  |  |  | 86.79 | 0.06 |  |  | 0.21 | [11 empty] | Solution Annealed | Solution Annealed | 1050 | 0.5 |  |  | 31.6 | 0 | 520 |  |  | W | 10 | 0.54843 |  | 2.4 | 4.1667 |  | 0.22851 | 23 | 0.00067 | 306.1402
4 | JFMS | RPVS | [5 empty] | 0.94 | 10 | 2 |  |  |  | 86.79 | 0.06 |  |  | 0.21 | [11 empty] | Solution Annealed | Solution Annealed | 1050 | 0.5 |  |  | 31.6 | 0 | 520 |  |  | W | 10 | 1.0123 |  | 2.4 | 4.1667 |  | 0.42178 | 23 | 0.00067 | 292.8247
4 | JFMS | RPVS | [5 empty] | 0.94 | 10 | 2 |  |  |  | 86.79 | 0.06 |  |  | 0.21 | [11 empty] | Solution Annealed | Solution Annealed | 1050 | 0.5 |  |  | 31.6 | 35 | 520 |  |  | S | 5 | 0.47717 |  | 1.2 | 4.1667 |  | 0.39764 | 23 | 0.00067 | 357.2196
4 | JFMS | RPVS | [5 empty] | 0.94 | 10 | 2 |  |  |  | 86.79 | 0.06 |  |  | 0.21 | [11 empty] | Solution Annealed | Solution Annealed | 1050 | 0.5 |  |  | 31.6 | 35 | 520 |  |  | S | 5 | 1.032 |  | 1.2 | 4.1667 |  | 0.85998 | 23 | 0.00067 | 379.5506
4 | JFMS | RPVS | [5 empty] | 0.94 | 10 | 2 |  |  |  | 86.79 | 0.06 |  |  | 0.21 | [11 empty] | Solution Annealed | Solution Annealed | 1050 | 0.5 |  |  | 31.6 | 35 | 520 |  |  | W | 10 | 0.46853 |  | 2.4 | 4.1667 |  | 0.19522 | 23 | 0.00067 | 399.14
4 | JFMS | RPVS | [5 empty] | 0.94 | 10 | 2 |  |  |  | 86.79 | 0.06 |  |  | 0.21 | [11 empty] | Solution Annealed | Solution Annealed | 1050 | 0.5 |  |  | 31.6 | 35 | 520 |  |  | W | 10 | 0.81858 |  | 2.4 | 4.1667 |  | 0.34108 | 23 | 0.00067 | 374.1845
4 | JFMS | RPVS | [5 empty] | 0.94 | 10 | 2 |  |  |  | 86.79 | 0.06 |  |  | 0.21 | [11 empty] | Solution Annealed | Solution Annealed | 1050 | 0.5 |  |  | 31.6 | 56 | 520 |  |  | S | 5 | 0.15244 |  | 1.2 | 4.1667 |  | 0.12703 | 23 | 0.00067 | 504.7949
4 | JFMS | RPVS | [5 empty] | 0.94 | 10 | 2 |  |  |  | 86.79 | 0.06 |  |  | 0.21 | [11 empty] | Solution Annealed | Solution Annealed | 1050 | 0.5 |  |  | 31.6 | 56 | 520 |  |  | S | 5 | 0.9437 |  | 1.2 | 4.1667 |  | 0.78642 | 23 | 0.00067 | 406.7393
4 | JFMS | RPVS | [5 empty] | 0.94 | 10 | 2 |  |  |  | 86.79 | 0.06 |  |  | 0.21 | [11 empty] | Solution Annealed | Solution Annealed | 1050 | 0.5 |  |  | 31.6 | 56 | 520 |  |  | W | 10 | 0.45718 |  | 2.4 | 4.1667 |  | 0.19049 | 23 | 0.00067 | 387.2028
4 | JFMS | RPVS | [5 empty] | 0.94 | 10 | 2 |  |  |  | 86.79 | 0.06 |  |  | 0.21 | [11 empty] | Solution Annealed | Solution Annealed | 1050 | 0.5 |  |  | 31.6 | 56 | 520 |  |  | W | 10 | 0.84983 |  | 2.4 | 4.1667 |  | 0.3541 | 23 | 0.00067 | 395.0415
4 | JPCA | SS316 | 0.055 | 0.53 | 1.88 | 0.024 |  | 15.8 | 15.27 | 2.66 |  |  | 0.24 | 63.5378 |  | 0.0032 | [13 empty] | Solution Annealed | Solution Annealed | 1090 | 0.5 |  |  | 20 | 0 | 420 |  |  | S | 5 | 0.52658 |  | 1.2 | 4.1667 |  | 0.43882 | 23 | 0.00067 |  | 540.8567
4 | JPCA | SS316 | 0.055 | 0.53 | 1.88 | 0.024 |  | 15.8 | 15.27 | 2.66 |  |  | 0.24 | 63.5378 |  | 0.0032 | [13 empty] | Solution Annealed | Solution Annealed | 1090 | 0.5 |  |  | 20 | 0 | 420 |  |  | W | 10 | 0.95333 |  | 2.4 | 4.1667 |  | 0.39722 | 23 | 0.00067 |  | 556.288
4 | JPCA | SS316 | 0.055 | 0.53 | 1.88 | 0.024 |  | 15.8 | 15.27 | 2.66 |  |  | 0.24 | 63.5378 |  | 0.0032 | [13 empty] | Solution Annealed | Solution Annealed | 1090 | 0.5 |  |  | 20 | 44 | 420 |  |  | S | 5 | 0.20215 |  | 1.2 | 4.1667 |  | 0.16846 | 23 | 0.00067 |  | 902.8856
4 | JPCA | SS316 | 0.055 | 0.53 | 1.88 | 0.024 |  | 15.8 | 15.27 | 2.66 |  |  | 0.24 | 63.5378 |  | 0.0032 | [13 empty] | Solution Annealed | Solution Annealed | 1090 | 0.5 |  |  | 20 | 44 | 420 |  |  | S | 5 | 0.94335 |  | 1.2 | 4.1667 |  | 0.78612 | 23 | 0.00067 |  | 900.6117
4 | JPCA | SS316 | 0.055 | 0.53 | 1.88 | 0.024 |  | 15.8 | 15.27 | 2.66 |  |  | 0.24 | 63.5378 |  | 0.0032 | [13 empty] | Solution Annealed | Solution Annealed | 1090 | 0.5 |  |  | 20 | 44 | 420 |  |  | S | 5 | 0.46668 |  | 1.2 | 4.1667 |  | 0.3889 | 23 | 0.00067 |  | 927.9583
4 | JPCA | SS316 | 0.055 | 0.53 | 1.88 | 0.024 |  | 15.8 | 15.27 | 2.66 |  |  | 0.24 | 63.5378 |  | 0.0032 | [13 empty] | Solution Annealed | Solution Annealed | 1090 | 0.5 |  |  | 20 | 44 | 420 |  |  | W | 10 | 0.47417 |  | 2.4 | 4.1667 |  | 0.19757 | 23 | 0.00067 |  | 884.3404
4 | JPCA | SS316 | 0.055 | 0.53 | 1.88 | 0.024 |  | 15.8 | 15.27 | 2.66 |  |  | 0.24 | 63.5378 |  | 0.0032 | [13 empty] | Solution Annealed | Solution Annealed | 1090 | 0.5 |  |  | 20 | 44 | 420 |  |  | W | 10 | 0.83354 |  | 2.4 | 4.1667 |  | 0.34731 | 23 | 0.00067 |  | 909.3188
4 | JPCA | SS316 | 0.055 | 0.53 | 1.88 | 0.024 |  | 15.8 | 15.27 | 2.66 |  |  | 0.24 | 63.5378 |  | 0.0032 | [13 empty] | Solution Annealed | Solution Annealed | 1090 | 0.5 |  |  | 20 | 70 | 420 |  |  | S | 5 | 0.1697 |  | 1.2 | 4.1667 |  | 0.14142 | 23 | 0.00067 |  | 930.7257
4 | JPCA | SS316 | 0.055 | 0.53 | 1.88 | 0.024 |  | 15.8 | 15.27 | 2.66 |  |  | 0.24 | 63.5378 |  | 0.0032 | [13 empty] | Solution Annealed | Solution Annealed | 1090 | 0.5 |  |  | 20 | 70 | 420 |  |  | S | 5 | 0.48914 |  | 1.2 | 4.1667 |  | 0.40762 | 23 | 0.00067 |  | 934.1779
4 | JPCA | SS316 | 0.055 | 0.53 | 1.88 | 0.024 |  | 15.8 | 15.27 | 2.66 |  |  | 0.24 | 63.5378 |  | 0.0032 | [13 empty] | Solution Annealed | Solution Annealed | 1090 | 0.5 |  |  | 20 | 70 | 420 |  |  | S | 5 | 0.93586 |  | 1.2 | 4.1667 |  | 0.77989 | 23 | 0.00067 |  | 937.7716
4 | JPCA | SS316 | 0.055 | 0.53 | 1.88 | 0.024 |  | 15.8 | 15.27 | 2.66 |  |  | 0.24 | 63.5378 |  | 0.0032 | [13 empty] | Solution Annealed | Solution Annealed | 1090 | 0.5 |  |  | 20 | 70 | 420 |  |  | W | 10 | 0.47417 |  | 2.4 | 4.1667 |  | 0.19757 | 23 | 0.00067 |  | 915.3138
4 | JPCA | SS316 | 0.055 | 0.53 | 1.88 | 0.024 |  | 15.8 | 15.27 | 2.66 |  |  | 0.24 | 63.5378 |  | 0.0032 | [13 empty] | Solution Annealed | Solution Annealed | 1090 | 0.5 |  |  | 20 | 70 | 420 |  |  | W | 10 | 0.83853 |  | 2.4 | 4.1667 |  | 0.34939 | 23 | 0.00067 |  | 965.0737
4 | JPCA | SS316 | 0.055 | 0.53 | 1.88 | 0.024 |  | 15.8 | 15.27 | 2.66 |  |  | 0.24 | 63.5378 |  | 0.0032 | [13 empty] | Solution Annealed | Solution Annealed | 1090 | 0.5 |  |  | 20 | 0 | 520 |  |  | S | 5 | 0.12977 |  | 1.2 | 4.1667 |  | 0.10814 | 23 | 0.00067 |  | 726.2565
4 | JPCA | SS316 | 0.055 | 0.53 | 1.88 | 0.024 |  | 15.8 | 15.27 | 2.66 |  |  | 0.24 | 63.5378 |  | 0.0032 | [13 empty] | Solution Annealed | Solution Annealed | 1090 | 0.5 |  |  | 20 | 0 | 520 |  |  | S | 5 | 0.44173 |  | 1.2 | 4.1667 |  | 0.36811 | 23 | 0.00067 |  | 720.4084
4 | JPCA | SS316 | 0.055 | 0.53 | 1.88 | 0.024 |  | 15.8 | 15.27 | 2.66 |  |  | 0.24 | 63.5378 |  | 0.0032 | [13 empty] | Solution Annealed | Solution Annealed | 1090 | 0.5 |  |  | 20 | 0 | 520 |  |  | S | 5 | 0.99326 |  | 1.2 | 4.1667 |  | 0.82772 | 23 | 0.00067 |  | 705.5344
4 | JPCA | SS316 | 0.055 | 0.53 | 1.88 | 0.024 |  | 15.8 | 15.27 | 2.66 |  |  | 0.24 | 63.5378 |  | 0.0032 | [13 empty] | Solution Annealed | Solution Annealed | 1090 | 0.5 |  |  | 20 | 0 | 520 |  |  | W | 10 | 0.47916 |  | 2.4 | 4.1667 |  | 0.19965 | 23 | 0.00067 |  | 710.8918
4 | JPCA | SS316 | 0.055 | 0.53 | 1.88 | 0.024 |  | 15.8 | 15.27 | 2.66 |  |  | 0.24 | 63.5378 |  | 0.0032 | [13 empty] | Solution Annealed | Solution Annealed | 1090 | 0.5 |  |  | 20 | 0 | 520 |  |  | W | 10 | 0.87846 |  | 2.4 | 4.1667 |  | 0.36603 | 23 | 0.00067 |  | 754.4765
4 | JPCA | SS316 | 0.055 | 0.53 | 1.88 | 0.024 |  | 15.8 | 15.27 | 2.66 |  |  | 0.24 | 63.5378 |  | 0.0032 | [13 empty] | Solution Annealed | Solution Annealed | 1090 | 0.5 |  |  | 20 | 35 | 520 |  |  | S | 5 | 0.17719 |  | 1.2 | 4.1667 |  | 0.14766 | 23 | 0.00067 |  | 738.6986
4 | JPCA | SS316 | 0.055 | 0.53 | 1.88 | 0.024 |  | 15.8 | 15.27 | 2.66 |  |  | 0.24 | 63.5378 |  | 0.0032 | [13 empty] | Solution Annealed | Solution Annealed | 1090 | 0.5 |  |  | 20 | 35 | 520 |  |  | S | 5 | 0.46918 |  | 1.2 | 4.1667 |  | 0.39098 | 23 | 0.00067 |  | 757.6071
4 | JPCA | SS316 | 0.055 | 0.53 | 1.88 | 0.024 |  | 15.8 | 15.27 | 2.66 |  |  | 0.24 | 63.5378 |  | 0.0032 | [13 empty] | Solution Annealed | Solution Annealed | 1090 | 0.5 |  |  | 20 | 35 | 520 |  |  | S | 5 | 0.99326 |  | 1.2 | 4.1667 |  | 0.82772 | 23 | 0.00067 |  | 742.7026
4 | JPCA | SS316 | 0.055 | 0.53 | 1.88 | 0.024 |  | 15.8 | 15.27 | 2.66 |  |  | 0.24 | 63.5378 |  | 0.0032 | [13 empty] | Solution Annealed | Solution Annealed | 1090 | 0.5 |  |  | 20 | 35 | 520 |  |  | W | 10 | 0.45421 |  | 2.4 | 4.1667 |  | 0.18925 | 23 | 0.00067 |  | 748.0461
4 | JPCA | SS316 | 0.055 | 0.53 | 1.88 | 0.024 |  | 15.8 | 15.27 | 2.66 |  |  | 0.24 | 63.5378 |  | 0.0032 | [13 empty] | Solution Annealed | Solution Annealed | 1090 | 0.5 |  |  | 20 | 35 | 520 |  |  | W | 10 | 0.90841 |  | 2.4 | 4.1667 |  | 0.3785 | 23 | 0.00067 |  | 769.9798
4 | JFMS | RPVS | [5 empty] | 0.94 | 10 | 2 |  |  |  | 86.79 | 0.06 |  |  | 0.21 | [11 empty] | Solution Annealed | Solution Annealed | 1050 | 0.5 |  |  | 31.6 | 0 | 420 |  |  | S | 5 | 0.24817 |  | 1.2 | 4.1667 |  | 0.20681 | 23 | 0.00067 |  | 687.6652
4 | JFMS | RPVS | [5 empty] | 0.94 | 10 | 2 |  |  |  | 86.79 | 0.06 |  |  | 0.21 | [11 empty] | Solution Annealed | Solution Annealed | 1050 | 0.5 |  |  | 31.6 | 0 | 420 |  |  | S | 5 | 0.463 |  | 1.2 | 4.1667 |  | 0.38583 | 23 | 0.00067 |  | 678.4141
4 | JFMS | RPVS | [5 empty] | 0.94 | 10 | 2 |  |  |  | 86.79 | 0.06 |  |  | 0.21 | [11 empty] | Solution Annealed | Solution Annealed | 1050 | 0.5 |  |  | 31.6 | 0 | 420 |  |  | W | 10 | 0.54577 |  | 2.4 | 4.1667 |  | 0.2274 | 23 | 0.00067 |  | 675.3304
4 | JFMS | RPVS | [5 empty] | 0.94 | 10 | 2 |  |  |  | 86.79 | 0.06 |  |  | 0.21 | [11 empty] | Solution Annealed | Solution Annealed | 1050 | 0.5 |  |  | 31.6 | 0 | 420 |  |  | W | 10 | 1.0198 |  | 2.4 | 4.1667 |  | 0.42492 | 23 | 0.00067 |  | 687.6652
4 | JFMS | RPVS | [5 empty] | 0.94 | 10 | 2 |  |  |  | 86.79 | 0.06 |  |  | 0.21 | [11 empty] | Solution Annealed | Solution Annealed | 1050 | 0.5 |  |  | 31.6 | 44 | 420 |  |  | S | 5 | 0.17829 |  | 1.2 | 4.1667 |  | 0.14857 | 23 | 0.00067 |  | 1110.1322
4 | JFMS | RPVS | [5 empty] | 0.94 | 10 | 2 |  |  |  | 86.79 | 0.06 |  |  | 0.21 | [11 empty] | Solution Annealed | Solution Annealed | 1050 | 0.5 |  |  | 31.6 | 44 | 420 |  |  | S | 5 | 0.45249 |  | 1.2 | 4.1667 |  | 0.37708 | 23 | 0.00067 |  | 1036.1233
4 | JFMS | RPVS | [5 empty] | 0.94 | 10 | 2 |  |  |  | 86.79 | 0.06 |  |  | 0.21 | [11 empty] | Solution Annealed | Solution Annealed | 1050 | 0.5 |  |  | 31.6 | 44 | 420 |  |  | S | 5 | 0.94634 |  | 1.2 | 4.1667 |  | 0.78861 | 23 | 0.00067 |  | 1026.8722
4 | JFMS | RPVS | [5 empty] | 0.94 | 10 | 2 |  |  |  | 86.79 | 0.06 |  |  | 0.21 | [11 empty] | Solution Annealed | Solution Annealed | 1050 | 0.5 |  |  | 31.6 | 44 | 420 |  |  | W | 10 | 0.42083 |  | 2.4 | 4.1667 |  | 0.17535 | 23 | 0.00067 |  | 1094.7137
4 | JFMS | RPVS | [5 empty] | 0.94 | 10 | 2 |  |  |  | 86.79 | 0.06 |  |  | 0.21 | [11 empty] | Solution Annealed | Solution Annealed | 1050 | 0.5 |  |  | 31.6 | 44 | 420 |  |  | W | 10 | 0.80602 |  | 2.4 | 4.1667 |  | 0.33584 | 23 | 0.00067 |  | 1094.7137
4 | JFMS | RPVS | [5 empty] | 0.94 | 10 | 2 |  |  |  | 86.79 | 0.06 |  |  | 0.21 | [11 empty] | Solution Annealed | Solution Annealed | 1050 | 0.5 |  |  | 31.6 | 70 | 420 |  |  | S | 5 | 0.21543 |  | 1.2 | 4.1667 |  | 0.17953 | 23 | 0.00067 |  | 1048.4581
4 | JFMS | RPVS | [5 empty] | 0.94 | 10 | 2 |  |  |  | 86.79 | 0.06 |  |  | 0.21 | [11 empty] | Solution Annealed | Solution Annealed | 1050 | 0.5 |  |  | 31.6 | 70 | 420 |  |  | S | 5 | 0.49948 |  | 1.2 | 4.1667 |  | 0.41624 | 23 | 0.00067 |  | 992.9515
4 | JFMS | RPVS | [5 empty] | 0.94 | 10 | 2 |  |  |  | 86.79 | 0.06 |  |  | 0.21 | [11 empty] | Solution Annealed | Solution Annealed | 1050 | 0.5 |  |  | 31.6 | 70 | 420 |  |  | S | 5 | 0.92163 |  | 1.2 | 4.1667 |  | 0.76802 | 23 | 0.00067 |  | 1036.1233
4 | JFMS | RPVS | [5 empty] | 0.94 | 10 | 2 |  |  |  | 86.79 | 0.06 |  |  | 0.21 | [11 empty] | Solution Annealed | Solution Annealed | 1050 | 0.5 |  |  | 31.6 | 70 | 420 |  |  | W | 10 | 0.44546 |  | 2.4 | 4.1667 |  | 0.18561 | 23 | 0.00067 |  | 1113.2159
4 | JFMS | RPVS | [5 empty] | 0.94 | 10 | 2 |  |  |  | 86.79 | 0.06 |  |  | 0.21 | [11 empty] | Solution Annealed | Solution Annealed | 1050 | 0.5 |  |  | 31.6 | 0 | 520 |  |  | S | 5 | 0.17634 |  | 1.2 | 4.1667 |  | 0.14695 | 23 | 0.00067 |  | 817.1806
4 | JFMS | RPVS | [5 empty] | 0.94 | 10 | 2 |  |  |  | 86.79 | 0.06 |  |  | 0.21 | [11 empty] | Solution Annealed | Solution Annealed | 1050 | 0.5 |  |  | 31.6 | 0 | 520 |  |  | S | 5 | 0.47744 |  | 1.2 | 4.1667 |  | 0.39786 | 23 | 0.00067 |  | 894.2731
4 | JFMS | RPVS | [5 empty] | 0.94 | 10 | 2 |  |  |  | 86.79 | 0.06 |  |  | 0.21 | [11 empty] | Solution Annealed | Solution Annealed | 1050 | 0.5 |  |  | 31.6 | 0 | 520 |  |  | S | 5 | 0.88485 |  | 1.2 | 4.1667 |  | 0.73737 | 23 | 0.00067 |  | 891.1894
4 | JFMS | RPVS | [5 empty] | 0.94 | 10 | 2 |  |  |  | 86.79 | 0.06 |  |  | 0.21 | [11 empty] | Solution Annealed | Solution Annealed | 1050 | 0.5 |  |  | 31.6 | 0 | 520 |  |  | W | 10 | 0.4463 |  | 2.4 | 4.1667 |  | 0.18596 | 23 | 0.00067 |  | 872.6872
4 | JFMS | RPVS | [5 empty] | 0.94 | 10 | 2 |  |  |  | 86.79 | 0.06 |  |  | 0.21 | [11 empty] | Solution Annealed | Solution Annealed | 1050 | 0.5 |  |  | 31.6 | 0 | 520 |  |  | W | 10 | 0.8117 |  | 2.4 | 4.1667 |  | 0.33821 | 23 | 0.00067 |  | 881.9383
4 | JFMS | RPVS | [5 empty] | 0.94 | 10 | 2 |  |  |  | 86.79 | 0.06 |  |  | 0.21 | [11 empty] | Solution Annealed | Solution Annealed | 1050 | 0.5 |  |  | 31.6 | 35 | 520 |  |  | S | 5 | 0.12688 |  | 1.2 | 4.1667 |  | 0.10573 | 23 | 0.00067 |  | 860.3524
4 | JFMS | RPVS | [5 empty] | 0.94 | 10 | 2 |  |  |  | 86.79 | 0.06 |  |  | 0.21 | [11 empty] | Solution Annealed | Solution Annealed | 1050 | 0.5 |  |  | 31.6 | 35 | 520 |  |  | S | 5 | 0.52426 |  | 1.2 | 4.1667 |  | 0.43688 | 23 | 0.00067 |  | 946.696
4 | JFMS | RPVS | [5 empty] | 0.94 | 10 | 2 |  |  |  | 86.79 | 0.06 |  |  | 0.21 | [11 empty] | Solution Annealed | Solution Annealed | 1050 | 0.5 |  |  | 31.6 | 35 | 520 |  |  | S | 5 | 0.95638 |  | 1.2 | 4.1667 |  | 0.79699 | 23 | 0.00067 |  | 931.2775
4 | JFMS | RPVS | [5 empty] | 0.94 | 10 | 2 |  |  |  | 86.79 | 0.06 |  |  | 0.21 | [11 empty] | Solution Annealed | Solution Annealed | 1050 | 0.5 |  |  | 31.6 | 35 | 520 |  |  | W | 10 | 0.42638 |  | 2.4 | 4.1667 |  | 0.17766 | 23 | 0.00067 |  | 922.0264
4 | JFMS | RPVS | [5 empty] | 0.94 | 10 | 2 |  |  |  | 86.79 | 0.06 |  |  | 0.21 | [11 empty] | Solution Annealed | Solution Annealed | 1050 | 0.5 |  |  | 31.6 | 35 | 520 |  |  | W | 10 | 0.81152 |  | 2.4 | 4.1667 |  | 0.33813 | 23 | 0.00067 |  | 934.3612
4 | JPCA | SS316 | 0.055 | 0.53 | 1.88 | 0.024 |  | 15.8 | 15.27 | 2.66 |  |  | 0.24 | 63.5378 |  | 0.0032 | [13 empty] | Solution Annealed | Solution Annealed | 1090 | 0.5 |  |  | 20 | 0 | 420 |  |  | S | 5 | 0.30428 |  | 1.2 | 4.1667 |  | 0.25357 | 23 | 0.00067 |  |  |  | 66.6336
4 | JPCA | SS316 | 0.055 | 0.53 | 1.88 | 0.024 |  | 15.8 | 15.27 | 2.66 |  |  | 0.24 | 63.5378 |  | 0.0032 | [13 empty] | Solution Annealed | Solution Annealed | 1090 | 0.5 |  |  | 20 | 0 | 420 |  |  | S | 5 | 0.52755 |  | 1.2 | 4.1667 |  | 0.43962 | 23 | 0.00067 |  |  |  | 37.0234
4 | JPCA | SS316 | 0.055 | 0.53 | 1.88 | 0.024 |  | 15.8 | 15.27 | 2.66 |  |  | 0.24 | 63.5378 |  | 0.0032 | [13 empty] | Solution Annealed | Solution Annealed | 1090 | 0.5 |  |  | 20 | 0 | 420 |  |  | W | 10 | 0.95697 |  | 2.4 | 4.1667 |  | 0.39874 | 23 | 0.00067 |  |  |  | 57.2045
4 | JPCA | SS316 | 0.055 | 0.53 | 1.88 | 0.024 |  | 15.8 | 15.27 | 2.66 |  |  | 0.24 | 63.5378 |  | 0.0032 | [13 empty] | Solution Annealed | Solution Annealed | 1090 | 0.5 |  |  | 20 | 44 | 420 |  |  | S | 5 | 0.20307 |  | 1.2 | 4.1667 |  | 0.16923 | 23 | 0.00067 |  |  |  | 2.0063
4 | JPCA | SS316 | 0.055 | 0.53 | 1.88 | 0.024 |  | 15.8 | 15.27 | 2.66 |  |  | 0.24 | 63.5378 |  | 0.0032 | [13 empty] | Solution Annealed | Solution Annealed | 1090 | 0.5 |  |  | 20 | 44 | 420 |  |  | S | 5 | 0.46614 |  | 1.2 | 4.1667 |  | 0.38845 | 23 | 0.00067 |  |  |  | 5.1701
4 | JPCA | SS316 | 0.055 | 0.53 | 1.88 | 0.024 |  | 15.8 | 15.27 | 2.66 |  |  | 0.24 | 63.5378 |  | 0.0032 | [13 empty] | Solution Annealed | Solution Annealed | 1090 | 0.5 |  |  | 20 | 44 | 420 |  |  | S | 5 | 0.94853 |  | 1.2 | 4.1667 |  | 0.79044 | 23 | 0.00067 |  |  |  | 7.2536
4 | JPCA | SS316 | 0.055 | 0.53 | 1.88 | 0.024 |  | 15.8 | 15.27 | 2.66 |  |  | 0.24 | 63.5378 |  | 0.0032 | [13 empty] | Solution Annealed | Solution Annealed | 1090 | 0.5 |  |  | 20 | 44 | 420 |  |  | W | 10 | 0.47995 |  | 2.4 | 4.1667 |  | 0.19998 | 23 | 0.00067 |  |  |  | 3.0652
4 | JPCA | SS316 | 0.055 | 0.53 | 1.88 | 0.024 |  | 15.8 | 15.27 | 2.66 |  |  | 0.24 | 63.5378 |  | 0.0032 | [13 empty] | Solution Annealed | Solution Annealed | 1090 | 0.5 |  |  | 20 | 44 | 420 |  |  | W | 10 | 0.83986 |  | 2.4 | 4.1667 |  | 0.34994 | 23 | 0.00067 |  |  |  | 6.5899
4 | JPCA | SS316 | 0.055 | 0.53 | 1.88 | 0.024 |  | 15.8 | 15.27 | 2.66 |  |  | 0.24 | 63.5378 |  | 0.0032 | [13 empty] | Solution Annealed | Solution Annealed | 1090 | 0.5 |  |  | 20 | 70 | 420 |  |  | S | 5 | 0.16612 |  | 1.2 | 4.1667 |  | 0.13844 | 23 | 0.00067 |  |  |  | 2.5404
4 | JPCA | SS316 | 0.055 | 0.53 | 1.88 | 0.024 |  | 15.8 | 15.27 | 2.66 |  |  | 0.24 | 63.5378 |  | 0.0032 | [13 empty] | Solution Annealed | Solution Annealed | 1090 | 0.5 |  |  | 20 | 70 | 420 |  |  | S | 5 | 0.49389 |  | 1.2 | 4.1667 |  | 0.41158 | 23 | 0.00067 |  |  |  | 3.2209
4 | JPCA | SS316 | 0.055 | 0.53 | 1.88 | 0.024 |  | 15.8 | 15.27 | 2.66 |  |  | 0.24 | 63.5378 |  | 0.0032 | [13 empty] | Solution Annealed | Solution Annealed | 1090 | 0.5 |  |  | 20 | 70 | 420 |  |  | S | 5 | 0.93704 |  | 1.2 | 4.1667 |  | 0.78086 | 23 | 0.00067 |  |  |  | 5.6616
4 | JPCA | SS316 | 0.055 | 0.53 | 1.88 | 0.024 |  | 15.8 | 15.27 | 2.66 |  |  | 0.24 | 63.5378 |  | 0.0032 | [13 empty] | Solution Annealed | Solution Annealed | 1090 | 0.5 |  |  | 20 | 70 | 420 |  |  | W | 10 | 0.83514 |  | 2.4 | 4.1667 |  | 0.34797 | 23 | 0.00067 |  |  |  | 8.36
4 | JPCA | SS316 | 0.055 | 0.53 | 1.88 | 0.024 |  | 15.8 | 15.27 | 2.66 |  |  | 0.24 | 63.5378 |  | 0.0032 | [13 empty] | Solution Annealed | Solution Annealed | 1090 | 0.5 |  |  | 20 | 0 | 520 |  |  | S | 5 | 0.12893 |  | 1.2 | 4.1667 |  | 0.10744 | 23 | 0.00067 |  |  |  | 11.393
4 | JPCA | SS316 | 0.055 | 0.53 | 1.88 | 0.024 |  | 15.8 | 15.27 | 2.66 |  |  | 0.24 | 63.5378 |  | 0.0032 | [13 empty] | Solution Annealed | Solution Annealed | 1090 | 0.5 |  |  | 20 | 0 | 520 |  |  | S | 5 | 0.44266 |  | 1.2 | 4.1667 |  | 0.36888 | 23 | 0.00067 |  |  |  | 18.8004
4 | JPCA | SS316 | 0.055 | 0.53 | 1.88 | 0.024 |  | 15.8 | 15.27 | 2.66 |  |  | 0.24 | 63.5378 |  | 0.0032 | [13 empty] | Solution Annealed | Solution Annealed | 1090 | 0.5 |  |  | 20 | 0 | 520 |  |  | S | 5 | 0.99654 |  | 1.2 | 4.1667 |  | 0.83045 | 23 | 0.00067 |  |  |  | 23.3557
4 | JPCA | SS316 | 0.055 | 0.53 | 1.88 | 0.024 |  | 15.8 | 15.27 | 2.66 |  |  | 0.24 | 63.5378 |  | 0.0032 | [13 empty] | Solution Annealed | Solution Annealed | 1090 | 0.5 |  |  | 20 | 0 | 520 |  |  | W | 10 | 0.47873 |  | 2.4 | 4.1667 |  | 0.19947 | 23 | 0.00067 |  |  |  | 24.3041
4 | JPCA | SS316 | 0.055 | 0.53 | 1.88 | 0.024 |  | 15.8 | 15.27 | 2.66 |  |  | 0.24 | 63.5378 |  | 0.0032 | [13 empty] | Solution Annealed | Solution Annealed | 1090 | 0.5 |  |  | 20 | 0 | 520 |  |  | W | 10 | 0.86185 |  | 2.4 | 4.1667 |  | 0.3591 | 23 | 0.00067 |  |  |  | 25.527
4 | JPCA | SS316 | 0.055 | 0.53 | 1.88 | 0.024 |  | 15.8 | 15.27 | 2.66 |  |  | 0.24 | 63.5378 |  | 0.0032 | [13 empty] | Solution Annealed | Solution Annealed | 1090 | 0.5 |  |  | 20 | 35 | 520 |  |  | S | 5 | 0.1774 |  | 1.2 | 4.1667 |  | 0.14784 | 23 | 0.00067 |  |  |  | 11.566
4 | JPCA | SS316 | 0.055 | 0.53 | 1.88 | 0.024 |  | 15.8 | 15.27 | 2.66 |  |  | 0.24 | 63.5378 |  | 0.0032 | [13 empty] | Solution Annealed | Solution Annealed | 1090 | 0.5 |  |  | 20 | 35 | 520 |  |  | S | 5 | 0.46563 |  | 1.2 | 4.1667 |  | 0.38802 | 23 | 0.00067 |  |  |  | 22.8693
4 | JPCA | SS316 | 0.055 | 0.53 | 1.88 | 0.024 |  | 15.8 | 15.27 | 2.66 |  |  | 0.24 | 63.5378 |  | 0.0032 | [13 empty] | Solution Annealed | Solution Annealed | 1090 | 0.5 |  |  | 20 | 35 | 520 |  |  | S | 5 | 0.99655 |  | 1.2 | 4.1667 |  | 0.83046 | 23 | 0.00067 |  |  |  | 23.1787
4 | JPCA | SS316 | 0.055 | 0.53 | 1.88 | 0.024 |  | 15.8 | 15.27 | 2.66 |  |  | 0.24 | 63.5378 |  | 0.0032 | [13 empty] | Solution Annealed | Solution Annealed | 1090 | 0.5 |  |  | 20 | 35 | 520 |  |  | W | 10 | 0.44647 |  | 2.4 | 4.1667 |  | 0.18603 | 23 | 0.00067 |  |  |  | 23.2435
4 | JPCA | SS316 | 0.055 | 0.53 | 1.88 | 0.024 |  | 15.8 | 15.27 | 2.66 |  |  | 0.24 | 63.5378 |  | 0.0032 | [13 empty] | Solution Annealed | Solution Annealed | 1090 | 0.5 |  |  | 20 | 35 | 520 |  |  | W | 10 | 0.91733 |  | 2.4 | 4.1667 |  | 0.38222 | 23 | 0.00067 |  |  |  | 24.1088
4 | JFMS | RPVS | [5 empty] | 0.94 | 10 | 2 |  |  |  | 86.79 | 0.06 |  |  | 0.21 | [11 empty] | Solution Annealed | Solution Annealed | 1050 | 0.5 |  |  | 31.6 | 0 | 420 |  |  | S | 5 | 0.25248 |  | 1.2 | 4.1667 |  | 0.2104 | 23 | 0.00067 |  |  |  | 12.1854
4 | JFMS | RPVS | [5 empty] | 0.94 | 10 | 2 |  |  |  | 86.79 | 0.06 |  |  | 0.21 | [11 empty] | Solution Annealed | Solution Annealed | 1050 | 0.5 |  |  | 31.6 | 0 | 420 |  |  | S | 5 | 0.46946 |  | 1.2 | 4.1667 |  | 0.39122 | 23 | 0.00067 |  |  |  | 12.9139
4 | JFMS | RPVS | [5 empty] | 0.94 | 10 | 2 |  |  |  | 86.79 | 0.06 |  |  | 0.21 | [11 empty] | Solution Annealed | Solution Annealed | 1050 | 0.5 |  |  | 31.6 | 0 | 420 |  |  | W | 10 | 0.55619 |  | 2.4 | 4.1667 |  | 0.23175 | 23 | 0.00067 |  |  |  | 15.1656
4 | JFMS | RPVS | [5 empty] | 0.94 | 10 | 2 |  |  |  | 86.79 | 0.06 |  |  | 0.21 | [11 empty] | Solution Annealed | Solution Annealed | 1050 | 0.5 |  |  | 31.6 | 0 | 420 |  |  | W | 10 | 1.0314 |  | 2.4 | 4.1667 |  | 0.42975 | 23 | 0.00067 |  |  |  | 13.9735
4 | JFMS | RPVS | [5 empty] | 0.94 | 10 | 2 |  |  |  | 86.79 | 0.06 |  |  | 0.21 | [11 empty] | Solution Annealed | Solution Annealed | 1050 | 0.5 |  |  | 31.6 | 44 | 420 |  |  | S | 5 | 0.45727 |  | 1.2 | 4.1667 |  | 0.38106 | 23 | 0.00067 |  |  |  | 4.5033
4 | JFMS | RPVS | [5 empty] | 0.94 | 10 | 2 |  |  |  | 86.79 | 0.06 |  |  | 0.21 | [11 empty] | Solution Annealed | Solution Annealed | 1050 | 0.5 |  |  | 31.6 | 44 | 420 |  |  | S | 5 | 0.9465 |  | 1.2 | 4.1667 |  | 0.78875 | 23 | 0.00067 |  |  |  | 4.4371
4 | JFMS | RPVS | [5 empty] | 0.94 | 10 | 2 |  |  |  | 86.79 | 0.06 |  |  | 0.21 | [11 empty] | Solution Annealed | Solution Annealed | 1050 | 0.5 |  |  | 31.6 | 44 | 420 |  |  | W | 10 | 0.43008 |  | 2.4 | 4.1667 |  | 0.1792 | 23 | 0.00067 |  |  |  | 5.4305
4 | JFMS | RPVS | [5 empty] | 0.94 | 10 | 2 |  |  |  | 86.79 | 0.06 |  |  | 0.21 | [11 empty] | Solution Annealed | Solution Annealed | 1050 | 0.5 |  |  | 31.6 | 44 | 420 |  |  | W | 10 | 0.81318 |  | 2.4 | 4.1667 |  | 0.33883 | 23 | 0.00067 |  |  |  | 5.6291
4 | JFMS | RPVS | [5 empty] | 0.94 | 10 | 2 |  |  |  | 86.79 | 0.06 |  |  | 0.21 | [11 empty] | Solution Annealed | Solution Annealed | 1050 | 0.5 |  |  | 31.6 | 70 | 420 |  |  | S | 5 | 0.21727 |  | 1.2 | 4.1667 |  | 0.18106 | 23 | 0.00067 |  |  |  | 4.5033
4 | JFMS | RPVS | [5 empty] | 0.94 | 10 | 2 |  |  |  | 86.79 | 0.06 |  |  | 0.21 | [11 empty] | Solution Annealed | Solution Annealed | 1050 | 0.5 |  |  | 31.6 | 70 | 420 |  |  | S | 5 | 0.5057 |  | 1.2 | 4.1667 |  | 0.42142 | 23 | 0.00067 |  |  |  | 4.0397
4 | JFMS | RPVS | [5 empty] | 0.94 | 10 | 2 |  |  |  | 86.79 | 0.06 |  |  | 0.21 | [11 empty] | Solution Annealed | Solution Annealed | 1050 | 0.5 |  |  | 31.6 | 70 | 420 |  |  | S | 5 | 0.9236 |  | 1.2 | 4.1667 |  | 0.76967 | 23 | 0.00067 |  |  |  | 6.755
4 | JFMS | RPVS | [5 empty] | 0.94 | 10 | 2 |  |  |  | 86.79 | 0.06 |  |  | 0.21 | [11 empty] | Solution Annealed | Solution Annealed | 1050 | 0.5 |  |  | 31.6 | 70 | 420 |  |  | W | 10 | 0.45311 |  | 2.4 | 4.1667 |  | 0.1888 | 23 | 0.00067 |  |  |  | 5.1656
4 | JFMS | RPVS | [5 empty] | 0.94 | 10 | 2 |  |  |  | 86.79 | 0.06 |  |  | 0.21 | [11 empty] | Solution Annealed | Solution Annealed | 1050 | 0.5 |  |  | 31.6 | 70 | 420 |  |  | W | 10 | 0.81794 |  | 2.4 | 4.1667 |  | 0.34081 | 23 | 0.00067 |  |  |  | 6.5563
4 | JFMS | RPVS | [5 empty] | 0.94 | 10 | 2 |  |  |  | 86.79 | 0.06 |  |  | 0.21 | [11 empty] | Solution Annealed | Solution Annealed | 1050 | 0.5 |  |  | 31.6 | 0 | 520 |  |  | S | 5 | 0.18031 |  | 1.2 | 4.1667 |  | 0.15025 | 23 | 0.00067 |  |  |  | 3.9073
4 | JFMS | RPVS | [5 empty] | 0.94 | 10 | 2 |  |  |  | 86.79 | 0.06 |  |  | 0.21 | [11 empty] | Solution Annealed | Solution Annealed | 1050 | 0.5 |  |  | 31.6 | 0 | 520 |  |  | S | 5 | 0.48298 |  | 1.2 | 4.1667 |  | 0.40248 | 23 | 0.00067 |  |  |  | 8.6755
4 | JFMS | RPVS | [5 empty] | 0.94 | 10 | 2 |  |  |  | 86.79 | 0.06 |  |  | 0.21 | [11 empty] | Solution Annealed | Solution Annealed | 1050 | 0.5 |  |  | 31.6 | 0 | 520 |  |  | S | 5 | 0.89156 |  | 1.2 | 4.1667 |  | 0.74297 | 23 | 0.00067 |  |  |  | 10.2649
4 | JFMS | RPVS | [5 empty] | 0.94 | 10 | 2 |  |  |  | 86.79 | 0.06 |  |  | 0.21 | [11 empty] | Solution Annealed | Solution Annealed | 1050 | 0.5 |  |  | 31.6 | 0 | 520 |  |  | W | 10 | 0.45869 |  | 2.4 | 4.1667 |  | 0.19112 | 23 | 0.00067 |  |  |  | 11.3907
4 | JFMS | RPVS | [5 empty] | 0.94 | 10 | 2 |  |  |  | 86.79 | 0.06 |  |  | 0.21 | [11 empty] | Solution Annealed | Solution Annealed | 1050 | 0.5 |  |  | 31.6 | 0 | 520 |  |  | W | 10 | 0.81867 |  | 2.4 | 4.1667 |  | 0.34111 | 23 | 0.00067 |  |  |  | 11.2583
4 | JFMS | RPVS | [5 empty] | 0.94 | 10 | 2 |  |  |  | 86.79 | 0.06 |  |  | 0.21 | [11 empty] | Solution Annealed | Solution Annealed | 1050 | 0.5 |  |  | 31.6 | 35 | 520 |  |  | S | 5 | 0.13169 |  | 1.2 | 4.1667 |  | 0.10974 | 23 | 0.00067 |  |  |  | 1.9205
4 | JFMS | RPVS | [5 empty] | 0.94 | 10 | 2 |  |  |  | 86.79 | 0.06 |  |  | 0.21 | [11 empty] | Solution Annealed | Solution Annealed | 1050 | 0.5 |  |  | 31.6 | 35 | 520 |  |  | S | 5 | 0.52686 |  | 1.2 | 4.1667 |  | 0.43905 | 23 | 0.00067 |  |  |  | 9.0728
4 | JFMS | RPVS | [5 empty] | 0.94 | 10 | 2 |  |  |  | 86.79 | 0.06 |  |  | 0.21 | [11 empty] | Solution Annealed | Solution Annealed | 1050 | 0.5 |  |  | 31.6 | 35 | 520 |  |  | S | 5 | 0.95866 |  | 1.2 | 4.1667 |  | 0.79888 | 23 | 0.00067 |  |  |  | 12.4503
4 | JFMS | RPVS | [5 empty] | 0.94 | 10 | 2 |  |  |  | 86.79 | 0.06 |  |  | 0.21 | [11 empty] | Solution Annealed | Solution Annealed | 1050 | 0.5 |  |  | 31.6 | 35 | 520 |  |  | W | 10 | 0.43526 |  | 2.4 | 4.1667 |  | 0.18136 | 23 | 0.00067 |  |  |  | 9.1391
4 | JFMS | RPVS | [5 empty] | 0.94 | 10 | 2 |  |  |  | 86.79 | 0.06 |  |  | 0.21 | [11 empty] | Solution Annealed | Solution Annealed | 1050 | 0.5 |  |  | 31.6 | 35 | 520 |  |  | W | 10 | 0.81838 |  | 2.4 | 4.1667 |  | 0.34099 | 23 | 0.00067 |  |  |  | 9.404
5 | S235 | Commercial Steel | 0.22 | 0.05 | 1.6 | 0.05 | 0.05 | [6 empty] | 98.03 | [26 empty] | Standard | [8 empty] | 0.001
5 | S235 | Commercial Steel | 0.22 | 0.05 | 1.6 | 0.05 | 0.05 | [6 empty] | 98.03 | [26 empty] | Standard | [8 empty] | 0.1
5 | S235 | Commercial Steel | 0.22 | 0.05 | 1.6 | 0.05 | 0.05 | [6 empty] | 98.03 | [26 empty] | Standard | [8 empty] | 1
5 | S235 | Commercial Steel | 0.22 | 0.05 | 1.6 | 0.05 | 0.05 | [6 empty] | 98.03 | [26 empty] | Standard | [8 empty] | 10
5 | S235 | Commercial Steel | 0.22 | 0.05 | 1.6 | 0.05 | 0.05 | [6 empty] | 98.03 | [26 empty] | MTT | [8 empty] | 0.001
5 | S235 | Commercial Steel | 0.22 | 0.05 | 1.6 | 0.05 | 0.05 | [6 empty] | 98.03 | [26 empty] | MTT | [8 empty] | 0.1
5 | S235 | Commercial Steel | 0.22 | 0.05 | 1.6 | 0.05 | 0.05 | [6 empty] | 98.03 | [26 empty] | MTT | [8 empty] | 1
5 | S235 | Commercial Steel | 0.22 | 0.05 | 1.6 | 0.05 | 0.05 | [6 empty] | 98.03 | [26 empty] | MTT | [8 empty] | 10
5 | S355 | Commercial Steel | 0.23 | 0.05 | 1.6 | 0.05 | 0.05 | [6 empty] | 98.02 | [26 empty] | standard | [8 empty] | 0.001
5 | S355 | Commercial Steel | 0.23 | 0.05 | 1.6 | 0.05 | 0.05 | [6 empty] | 98.02 | [26 empty] | Standard | [8 empty] | 0.1
5 | S355 | Commercial Steel | 0.23 | 0.05 | 1.6 | 0.05 | 0.05 | [6 empty] | 98.02 | [26 empty] | standard | [8 empty] | 1
5 | S355 | Commercial Steel | 0.23 | 0.05 | 1.6 | 0.05 | 0.05 | [6 empty] | 98.02 | [26 empty] | Standard | [8 empty] | 10
5 | S355 | Commercial Steel | 0.23 | 0.05 | 1.6 | 0.05 | 0.05 | [6 empty] | 98.02 | [26 empty] | MTT | [8 empty] | 0.001
5 | S355 | Commercial Steel | 0.23 | 0.05 | 1.6 | 0.05 | 0.05 | [6 empty] | 98.02 | [26 empty] | MTT | [8 empty] | 0.1
5 | S355 | Commercial Steel | 0.23 | 0.05 | 1.6 | 0.05 | 0.05 | [6 empty] | 98.02 | [26 empty] | MTT | [8 empty] | 1
5 | S355 | Commercial Steel | 0.23 | 0.05 | 1.6 | 0.05 | 0.05 | [6 empty] | 98.02 | [26 empty] | MTT | [8 empty] | 10
5 | SS304 | NSM, Rector Internals | 0.07 | 1 | 2 | 0.045 | 0.015 | 8 | 18 |  |  | 0.1 |  | 70.77 | [26 empty] | standard | [7 empty] | 23 | 0.001 | 296 | 729
5 | SS304 | NSM, Rector Internals | 0.07 | 1 | 2 | 0.045 | 0.015 | 8 | 18 |  |  | 0.1 |  | 70.77 | [26 empty] | standard | [7 empty] | 23 | 0.1 | 350 | 672
5 | SS304 | NSM, Rector Internals | 0.07 | 1 | 2 | 0.045 | 0.015 | 8 | 18 |  |  | 0.1 |  | 70.77 | [26 empty] | standard | [7 empty] | 23 | 1 | 362 | 685
5 | SS304 | NSM, Rector Internals | 0.07 | 1 | 2 | 0.045 | 0.015 | 8 | 18 |  |  | 0.1 |  | 70.77 | [26 empty] | standard | [7 empty] | 23 | 10 | 421 | 715
5 | SS304 | NSM, Rector Internals | 0.07 | 1 | 2 | 0.045 | 0.015 | 8 | 18 |  |  | 0.1 |  | 70.77 | [26 empty] | M-TT | [7 empty] | 23 | 0.001 | 319 | 734
5 | SS304 | NSM, Rector Internals | 0.07 | 1 | 2 | 0.045 | 0.015 | 8 | 18 |  |  | 0.1 |  | 70.77 | [26 empty] | M-TT | [7 empty] | 23 | 0.1 | 356 | 710
5 | SS304 | NSM, Rector Internals | 0.07 | 1 | 2 | 0.045 | 0.015 | 8 | 18 |  |  | 0.1 |  | 70.77 | [26 empty] | M-TT | [7 empty] | 23 | 1 | 379 | 712
5 | SS304 | NSM, Rector Internals | 0.07 | 1 | 2 | 0.045 | 0.015 | 8 | 18 |  |  | 0.1 |  | 70.77 | [26 empty] | M-TT | [7 empty] | 23 | 10 | 445 | 741
6 | SA508 C1.3 | RPVS | 0.21 | 0.24 | 1.36 | 0.007 | 0.002 | 0.92 | 0.21 | 0.49 | 0.022 |  |  | 96.504 |  |  | 0.03 | 0.005 | [10 empty] | manufactured by Hanjung in Korea | heat treated | Stress Relieved | 660 | 9 | austenitizing-water quenching | tempered bainite | 40 |  |  |  | EDM, Multi-step Polishing | SA508 C1.3 reactor pressure vessel (RPV) steel |  | 0.12 |  | 0.00167 |  |  |  | 23 | 0.00167 | 434.1433 | 583.4854 | 9.6848 | 12.3818
6 | SA508 C1.3 | RPVS | 0.21 | 0.24 | 1.36 | 0.007 | 0.002 | 0.92 | 0.21 | 0.49 | 0.022 |  |  | 96.504 |  |  | 0.03 | 0.005 | [10 empty] | manufactured by Hanjung in Korea | heat treated | Stress Relieved | 660 | 9 | austenitizing-water quenching | tempered bainite | 40 |  |  |  | EDM, Multi-step Polishing | SA508 C1.3 reactor pressure vessel (RPV) steel |  | 0.18 |  | 0.00167 |  |  |  | 23 | 0.00167 | 436.742 | 592.6647 | 10.359 | 14.1594
6 | SA508 C1.3 | RPVS | 0.21 | 0.24 | 1.36 | 0.007 | 0.002 | 0.92 | 0.21 | 0.49 | 0.022 |  |  | 96.504 |  |  | 0.03 | 0.005 | [10 empty] | manufactured by Hanjung in Korea | heat treated | Stress Relieved | 660 | 9 | austenitizing-water quenching | tempered bainite | 40 |  |  |  | EDM, Multi-step Polishing | SA508 C1.3 reactor pressure vessel (RPV) steel |  | 0.22 |  | 0.00167 |  |  |  | 23 | 0.00167 | 442.6418 | 598.5694 | 10.1751 | 13.1786
6 | SA508 C1.3 | RPVS | 0.21 | 0.24 | 1.36 | 0.007 | 0.002 | 0.92 | 0.21 | 0.49 | 0.022 |  |  | 96.504 |  |  | 0.03 | 0.005 | [10 empty] | manufactured by Hanjung in Korea | heat treated | Stress Relieved | 660 | 9 | austenitizing-water quenching | tempered bainite | 40 |  |  |  | EDM, Multi-step Polishing | SA508 C1.3 reactor pressure vessel (RPV) steel |  | 0.27 |  | 0.00167 |  |  |  | 23 | 0.00167 | 442.6139 | 599.8507 | 11.9527 | 16.8564
6 | SA508 C1.3 | RPVS | 0.21 | 0.24 | 1.36 | 0.007 | 0.002 | 0.92 | 0.21 | 0.49 | 0.022 |  |  | 96.504 |  |  | 0.03 | 0.005 | [10 empty] | manufactured by Hanjung in Korea | heat treated | Stress Relieved | 660 | 9 | austenitizing-water quenching | tempered bainite | 40 |  |  |  | EDM, Multi-step Polishing | SA508 C1.3 reactor pressure vessel (RPV) steel |  | 0.36 |  | 0.00167 |  |  |  | 23 | 0.00167 | 442.5663 | 599.8015 | 10.8494 | 15.937
6 | SA508 C1.3 | RPVS | 0.21 | 0.24 | 1.36 | 0.007 | 0.002 | 0.92 | 0.21 | 0.49 | 0.022 |  |  | 96.504 |  |  | 0.03 | 0.005 | [10 empty] | manufactured by Hanjung in Korea | heat treated | Stress Relieved | 660 | 9 | austenitizing-water quenching | tempered bainite | 40 |  |  |  | EDM, Multi-step Polishing | SA508 C1.3 reactor pressure vessel (RPV) steel |  | 0.5 |  | 0.00167 |  |  |  | 23 | 0.00167 | 445.7786 | 595.777 | 12.014 | 17.5306
6 | SA508 C1.3 | RPVS | 0.21 | 0.24 | 1.36 | 0.007 | 0.002 | 0.92 | 0.21 | 0.49 | 0.022 |  |  | 96.504 |  |  | 0.03 | 0.005 | [10 empty] | manufactured by Hanjung in Korea | heat treated | Stress Relieved | 660 | 9 | austenitizing-water quenching | tempered bainite | 40 |  |  |  | EDM, Multi-step Polishing | SA508 C1.3 reactor pressure vessel (RPV) steel |  | 0.6 |  | 0.00167 |  |  |  | 23 | 0.00167 | 447.0403 | 599.0123 | 12.1979 | 21.8827
6 | SA508 C1.3 | RPVS | 0.21 | 0.24 | 1.36 | 0.007 | 0.002 | 0.92 | 0.21 | 0.49 | 0.022 |  |  | 96.504 |  |  | 0.03 | 0.005 | [10 empty] | manufactured by Hanjung in Korea | heat treated | Stress Relieved | 660 | 9 | austenitizing-water quenching | tempered bainite | 40 |  |  |  | EDM, Multi-step Polishing | SA508 C1.3 reactor pressure vessel (RPV) steel |  | 0.8 |  | 0.00167 |  |  |  | 23 | 0.00167 | 446.932 | 594.2988 | 11.6462 | 21.944
6 | SA508 C1.3 | RPVS | 0.21 | 0.24 | 1.36 | 0.007 | 0.002 | 0.92 | 0.21 | 0.49 | 0.022 |  |  | 96.504 |  |  | 0.03 | 0.005 | [10 empty] | manufactured by Hanjung in Korea | heat treated | Stress Relieved | 660 | 9 | austenitizing-water quenching | tempered bainite | 40 |  |  |  | EDM, Multi-step Polishing | SA508 C1.3 reactor pressure vessel (RPV) steel |  | 1 |  | 0.00167 |  |  |  | 23 | 0.00167 | 451.4274 | 606.031 | 11.8301 | 22.9247
6 | SA508 C1.3 | RPVS | 0.21 | 0.24 | 1.36 | 0.007 | 0.002 | 0.92 | 0.21 | 0.49 | 0.022 |  |  | 96.504 |  |  | 0.03 | 0.005 | [10 empty] | manufactured by Hanjung in Korea | heat treated | Stress Relieved | 660 | 9 | austenitizing-water quenching | tempered bainite | 40 |  |  |  | EDM, Multi-step Polishing | SA508 C1.3 reactor pressure vessel (RPV) steel |  | 1.5 |  | 0.00167 |  |  |  | 23 | 0.00167 | 446.5465 | 597.8623 | 12.3818 | 24.0893
6 | SA508 C1.3 | RPVS | 0.21 | 0.24 | 1.36 | 0.007 | 0.002 | 0.92 | 0.21 | 0.49 | 0.022 |  |  | 96.504 |  |  | 0.03 | 0.005 | [10 empty] | manufactured by Hanjung in Korea | heat treated | Stress Relieved | 660 | 9 | austenitizing-water quenching | tempered bainite | 40 |  |  |  | EDM, Multi-step Polishing | SA508 C1.3 reactor pressure vessel (RPV) steel |  | 2 |  | 0.00167 |  |  |  | 23 | 0.00167 | 446.2741 | 597.5883 | 12.8109 | 28.7478
7 | Ultra-fine grain (UFG), low carbon steel | NSM, Support Structures | 0.1 | 0.27 | 0.5 | [8 empty] | 99.13 | [21 empty] | 0.36 | 1.15 | 55 | 200 | Equal Channel Angular Pressing |  | 2 | 0.2 |  | 1 | 2 |  | 0.2 | 23 | 0.001 | 839.8 | 1042.7 | 3.6 | 16.5
7 | Ultra-fine grain (UFG), low carbon steel | NSM, Support Structures | 0.1 | 0.27 | 0.5 | [8 empty] | 99.13 | [21 empty] | 0.35 |  |  |  | Equal Channel Angular Pressing |  | 2 | 0.2 |  | 1 | 2 |  | 0.2 | 23 | 0.001 | 772.9 | 980.8 | 3.9 | 18.2
8 | Experimental low-carbon steel | NSM, Support Structures | 0.2 | [10 empty] | 99.8 | [25 empty] | Metallographic Saw Cutting, Mechanical Grinding | LCS_Standard | [9 empty] | 1143.4 | 1258 | 3.6 | 15.6
8 | Experimental low-carbon steel | NSM, Support Structures | 0.2 | [10 empty] | 99.8 | [25 empty] | Metallographic Saw Cutting, Mechanical Grinding | LCS_M-TT | [9 empty] | 1133 | 1255.3 | 2.4 | 13.9
8 | Experimental low-carbon steel | NSM, Support Structures | 0.2 | [10 empty] | 99.8 | [25 empty] | Metallographic Saw Cutting, Mechanical Grinding | Steel_Standard | [9 empty] | 964.1 | 1051.6 | 4 | 15.9
8 | Experimental low-carbon steel | NSM, Support Structures | 0.2 | [10 empty] | 99.8 | [25 empty] | Metallographic Saw Cutting, Mechanical Grinding | Steel_M-TT | [9 empty] | 990.1 | 1061.9 | 2.7 | 20.3
8 | Titanium Gr.5 (Ti6Al4V) | NSM, Support Structures | [8 empty] | 6 |  | 89.55 | 0.25 |  |  |  | 4 | [7 empty] | 0.2 | [13 empty] | Metallographic Saw Cutting, Mechanical Grinding | Ti_Standard | [9 empty] | 913.5 | 965.1 | 5.2 | 16.3
8 | Titanium Gr.5 (Ti6Al4V) | NSM, Support Structures | [8 empty] | 6 |  | 89.55 | 0.25 |  |  |  | 4 | [7 empty] | 0.2 | [13 empty] | Metallographic Saw Cutting, Mechanical Grinding | Ti_M-TT | [9 empty] | 892.3 | 981.2 | 5.9 | 18.6
8 | X14CrMoVNb-N10-1 | NSM, Support Structures | 0.14 | 0.1 | 0.5 | 0.015 | 0.007 | 0.6 | 10.5 | 1.5 | 0.012 | 0.05 |  | 86.326 | 0.05 |  |  | 0.2 | [21 empty] | Metallographic Saw Cutting, Mechanical Grinding | COST F_Standard | [9 empty] | 622.1 | 762.3 | 8 | 20.7
8 | X14CrMoVNb-N10-2 | NSM, Support Structures | 0.14 | 0.1 | 0.5 | 0.015 | 0.007 | 0.6 | 10.5 | 1.5 | 0.012 | 0.05 |  | 86.326 | 0.05 |  |  | 0.2 | [21 empty] | Metallographic Saw Cutting, Mechanical Grinding | COST F_M-TT | [9 empty] | 592.3 | 769.2 | 7.9 | 21.7
8 | P91 | RPVS | 0.1 | 0.35 |  |  | 0.01 |  | 9 | 1 |  |  |  | 89.54 | [25 empty] | Metallographic Saw Cutting, Mechanical Grinding | P91S_Standard | [9 empty] | 540.7 | 696.2 | 9.3 | 20
8 | P91 | RPVS | 0.1 | 0.35 |  |  | 0.01 |  | 9 | 1 |  |  |  | 89.54 | [25 empty] | Metallographic Saw Cutting, Mechanical Grinding | P91_M-TT | [9 empty] | 520.9 | 710.4 | 9.5 | 22.8
8 | Aluminum alloy EN AW 6006 T6 | Aluminum alloy |  |  | 0.4 | [5 empty] | 95.1 | [7 empty] | 4.5 | [20 empty] | Metallographic Saw Cutting, Mechanical Grinding | Al_Standard | [9 empty] | 264.4 | 309.3 | 7.6 | 11.3
8 | Aluminum alloy EN AW 6006 T6 | Aluminum alloy |  |  | 0.4 | [5 empty] | 95.1 | [7 empty] | 4.5 | [20 empty] | Metallographic Saw Cutting, Mechanical Grinding | Al_M-TT | [9 empty] | 264.1 | 311 | 5.6 | 8.2
8 | Copper 99.99 % | Copper | [14 empty] | 0.01 | [22 empty] | Metallographic Saw Cutting, Mechanical Grinding | Cu_Standard | [9 empty] | 234.6 | 260 | 16.3 | 34.2
8 | Copper 99.99 % | Copper | [14 empty] | 0.01 | [22 empty] | Metallographic Saw Cutting, Mechanical Grinding | Cu_M-TT | [9 empty] | 235.7 | 254.5 | 4.4 | 35.4
9 | Ti6Al4V | NSM, Support Structures | 0.006 | [7 empty] | 6.34 | 0.006 | 89.399 | 0.25 |  |  |  | 3.94 | [7 empty] | 0.058 |  | 0.001 | [12 empty] | mini-specimen | 10 | 1 |  | 2 | 5 |  | 0.5 | 23 | 0.00042 |  | 823 |  | 6.6
9 | Ti6Al4V | NSM, Support Structures | 0.006 | [7 empty] | 6.34 | 0.006 | 89.399 | 0.25 |  |  |  | 3.94 | [7 empty] | 0.058 |  | 0.001 | [12 empty] | mini-specimen | 10 | 1 |  | 2 | 5 |  | 0.5 | 23 | 0.00042 |  | 1243 |  | 6.6
9 | Ti6Al4V | NSM, Support Structures | 0.006 | [7 empty] | 6.34 | 0.006 | 89.399 | 0.25 |  |  |  | 3.94 | [7 empty] | 0.058 |  | 0.001 |  | Non-polished, Stress-relieved | Stress Relieved | 650 | 3 | [7 empty] | mini-specimen | 10 | 1 |  | 2 | 5 |  | 0.5 | 23 | 0.00042 |  | 811 |  | 6.4
9 | Ti6Al4V | NSM, Support Structures | 0.006 | [7 empty] | 6.34 | 0.006 | 89.399 | 0.25 |  |  |  | 3.94 | [7 empty] | 0.058 |  | 0.001 | [12 empty] | mini-specimen | 10 | 1 |  | 2 | 5 |  | 0.5 | 23 | 0.00042 |  | 1167 |  | 6.4
9 | Ti6Al4V | NSM, Support Structures | 0.006 | [7 empty] | 6.34 | 0.006 | 89.399 | 0.25 |  |  |  | 3.94 | [7 empty] | 0.058 |  | 0.001 | [11 empty] | Polishing | mini-specimen | 10 | 1 |  | 2 | 5 |  | 0.5 | 23 | 0.00042 |  | 1172 |  | 6
9 | Ti6Al4V | NSM, Support Structures | 0.006 | [7 empty] | 6.34 | 0.006 | 89.399 | 0.25 |  |  |  | 3.94 | [7 empty] | 0.058 |  | 0.001 | [11 empty] | Polishing | mini-specimen | 10 | 1 |  | 2 | 5 |  | 0.5 | 23 | 0.00042 |  | 1270 |  | 6
9 | Ti6Al4V | NSM, Support Structures | 0.006 | [7 empty] | 6.34 | 0.006 | 89.399 | 0.25 |  |  |  | 3.94 | [7 empty] | 0.058 |  | 0.001 |  | Polished, Stress-relieved | Stress Relieved | 650 | 3 | [6 empty] | Polishing | mini-specimen | 10 | 1 |  | 2 | 5 |  | 0.5 | 23 | 0.00042 |  | 1143 |  | 5.5
9 | Ti6Al4V | NSM, Support Structures | 0.006 | [7 empty] | 6.34 | 0.006 | 89.399 | 0.25 |  |  |  | 3.94 | [7 empty] | 0.058 |  | 0.001 | [11 empty] | Polishing | mini-specimen | 10 | 1 |  | 2 | 5 |  | 0.5 | 23 | 0.00042 |  | 1230 |  | 5.5
10 | DP800 | Commercial Steel | 0.136 | 0.249 | 1.77 | 0.011 | 0.0027 | 0.018 | 0.558 |  |  |  |  | 97.2313 |  |  | 0.024 | [11 empty] | L-bar ( 0 degree between rolling and pulling directions) | [10 empty] | EDM | A80 | [7 empty] | 23 | 0.00021 | 525.094 | 833 | 14.4178 | 19.726
10 | DP800 | Commercial Steel | 0.136 | 0.249 | 1.77 | 0.011 | 0.0027 | 0.018 | 0.558 |  |  |  |  | 97.2313 |  |  | 0.024 | [11 empty] | T-bar (90 0 degree between rolling and pulling directions) | [10 empty] | EDM | A80 | [7 empty] | 23 | 0.00021 | 531.2839 | 847.9279 | 13.5962 | 17.6341
10 | DP800 | Commercial Steel | 0.136 | 0.249 | 1.77 | 0.011 | 0.0027 | 0.018 | 0.558 |  |  |  |  | 97.2313 |  |  | 0.024 | [11 empty] | L-bar ( 0 degree between rolling and pulling directions) | [10 empty] | EDM | A50 | [7 empty] | 23 | 0.00033 | 499.2481 | 833 | 14.4863 | 20.5479
10 | DP800 | Commercial Steel | 0.136 | 0.249 | 1.77 | 0.011 | 0.0027 | 0.018 | 0.558 |  |  |  |  | 97.2313 |  |  | 0.024 | [11 empty] | T-bar (90 0 degree between rolling and pulling directions) | [10 empty] | EDM | A50 | [7 empty] | 23 | 0.00033 | 515.3707 | 857.8378 | 13.9432 | 17.0662
10 | DP800 | Commercial Steel | 0.136 | 0.249 | 1.77 | 0.011 | 0.0027 | 0.018 | 0.558 |  |  |  |  | 97.2313 |  |  | 0.024 | [11 empty] | L-bar ( 0 degree between rolling and pulling directions) | [10 empty] | EDM | ASTM25 | [7 empty] | 23 | 0.00067 | 508.5526 | 839 | 15.0685 | 22.5342
10 | DP800 | Commercial Steel | 0.136 | 0.249 | 1.77 | 0.011 | 0.0027 | 0.018 | 0.558 |  |  |  |  | 97.2313 |  |  | 0.024 | [11 empty] | T-bar (90 0 degree between rolling and pulling directions) | [10 empty] | EDM | ASTM25 | [7 empty] | 23 | 0.00067 | 502.4412 | 857.8378 | 14.5426 | 22.3659
10 | DP800 | Commercial Steel | 0.136 | 0.249 | 1.77 | 0.011 | 0.0027 | 0.018 | 0.558 |  |  |  |  | 97.2313 |  |  | 0.024 | [11 empty] | L-bar ( 0 degree between rolling and pulling directions) | [10 empty] | EDM | Mini1 | [7 empty] | 23 | 0.0017 | 498.2143 | 804 | 15.274 | 25.8562
10 | DP800 | Commercial Steel | 0.136 | 0.249 | 1.77 | 0.011 | 0.0027 | 0.018 | 0.558 |  |  |  |  | 97.2313 |  |  | 0.024 | [11 empty] | T-bar (90 0 degree between rolling and pulling directions) | [10 empty] | EDM | Mini1 | [7 empty] | 23 | 0.0017 | 544.2134 | 835.045 | 15.0789 | 23.3123
10 | DP800 | Commercial Steel | 0.136 | 0.249 | 1.77 | 0.011 | 0.0027 | 0.018 | 0.558 |  |  |  |  | 97.2313 |  |  | 0.024 | [11 empty] | L-bar ( 0 degree between rolling and pulling directions) | [10 empty] | EDM | Mini2 | [7 empty] | 23 | 0.0033 | 478.5714 | 807 | 14.2808 | 24.1438
10 | DP800 | Commercial Steel | 0.136 | 0.249 | 1.77 | 0.011 | 0.0027 | 0.018 | 0.558 |  |  |  |  | 97.2313 |  |  | 0.024 | [11 empty] | T-bar (90 0 degree between rolling and pulling directions) | [10 empty] | EDM | Mini2 | [7 empty] | 23 | 0.0033 | 518.3544 | 811.2613 | 13.6593 | 23.9432
10 | DP600 | Commercial Steel | 0.098 | 0.244 | 1.705 | 0.015 | 0.004 | 0.023 | 0.548 |  |  |  |  | 97.345 |  |  | 0.018 | [11 empty] | L-bar ( 0 degree between rolling and pulling directions) | [10 empty] | EDM | A80 | [7 empty] | 23 | 0.00021 | 531.2839 | 632 | 18.1433 | 24.6553
10 | DP600 | Commercial Steel | 0.098 | 0.244 | 1.705 | 0.015 | 0.004 | 0.023 | 0.548 |  |  |  |  | 97.345 |  |  | 0.018 | [11 empty] | T-bar (90 0 degree between rolling and pulling directions) | [10 empty] | EDM | A80 | [7 empty] | 23 | 0.00021 | 419 | 639.6226 | 17.4597 | 21.782
10 | DP600 | Commercial Steel | 0.098 | 0.244 | 1.705 | 0.015 | 0.004 | 0.023 | 0.548 |  |  |  |  | 97.345 |  |  | 0.018 | [11 empty] | L-bar ( 0 degree between rolling and pulling directions) | [10 empty] | EDM | A50 | [7 empty] | 23 | 0.00033 | 515.3707 | 625.3333 | 18.0819 | 26.0068
10 | DP600 | Commercial Steel | 0.098 | 0.244 | 1.705 | 0.015 | 0.004 | 0.023 | 0.548 |  |  |  |  | 97.345 |  |  | 0.018 | [11 empty] | T-bar (90 0 degree between rolling and pulling directions) | [10 empty] | EDM | A50 | [7 empty] | 23 | 0.00033 | 392 | 625 | 17.5735 | 23.09
10 | DP600 | Commercial Steel | 0.098 | 0.244 | 1.705 | 0.015 | 0.004 | 0.023 | 0.548 |  |  |  |  | 97.345 |  |  | 0.018 | [11 empty] | L-bar ( 0 degree between rolling and pulling directions) | [10 empty] | EDM | ASTM25 | [7 empty] | 23 | 0.00067 | 502.4412 | 683.3333 | 17.4061 | 30.5529
10 | DP600 | Commercial Steel | 0.098 | 0.244 | 1.705 | 0.015 | 0.004 | 0.023 | 0.548 |  |  |  |  | 97.345 |  |  | 0.018 | [11 empty] | T-bar (90 0 degree between rolling and pulling directions) | [10 empty] | EDM | ASTM25 | [7 empty] | 23 | 0.00067 | 434 | 679 | 17.8578 | 27.128
10 | DP600 | Commercial Steel | 0.098 | 0.244 | 1.705 | 0.015 | 0.004 | 0.023 | 0.548 |  |  |  |  | 97.345 |  |  | 0.018 | [11 empty] | L-bar ( 0 degree between rolling and pulling directions) | [10 empty] | EDM | Mini1 | [7 empty] | 23 | 0.0017 | 544.2134 | 623.3333 | 15.8089 | 33.9317
10 | DP600 | Commercial Steel | 0.098 | 0.244 | 1.705 | 0.015 | 0.004 | 0.023 | 0.548 |  |  |  |  | 97.345 |  |  | 0.018 | [11 empty] | T-bar (90 0 degree between rolling and pulling directions) | [10 empty] | EDM | Mini1 | [7 empty] | 23 | 0.0017 | 405 | 626 | 15.2417 | 32.4739
10 | DP600 | Commercial Steel | 0.098 | 0.244 | 1.705 | 0.015 | 0.004 | 0.023 | 0.548 |  |  |  |  | 97.345 |  |  | 0.018 | [11 empty] | L-bar ( 0 degree between rolling and pulling directions) | [10 empty] | EDM | Mini2 | [7 empty] | 23 | 0.0033 | 518.3544 | 668.6667 | 16.116 | 42.4096
10 | DP600 | Commercial Steel | 0.098 | 0.244 | 1.705 | 0.015 | 0.004 | 0.023 | 0.548 |  |  |  |  | 97.345 |  |  | 0.018 | [11 empty] | T-bar (90 0 degree between rolling and pulling directions) | [10 empty] | EDM | Mini2 | [7 empty] | 23 | 0.0033 | 401 | 644 | 15.981 | 30.4265
10 | SS316L | SS316 | 0.03 | 1 | 2 | 0.04 | 0.03 | 12 | 17 |  |  |  |  | 67.9 | [14 empty] | L-bar ( 0 degree between rolling and pulling directions) | [11 empty] | A80 | [7 empty] | 23 | 0.00021 | 447.8084 | 580.1136 | 40.3796 | 55.937
10 | SS316L | SS316 | 0.03 | 1 | 2 | 0.04 | 0.03 | 12 | 17 |  |  |  |  | 67.9 | [14 empty] | L-bar ( 0 degree between rolling and pulling directions) | [11 empty] | A50 | [7 empty] | 23 | 0.00033 | 452.6786 | 565.9091 | 40.1616 | 52.9564
10 | SS316L | SS316 | 0.03 | 1 | 2 | 0.04 | 0.03 | 12 | 17 |  |  |  |  | 67.9 | [14 empty] | L-bar ( 0 degree between rolling and pulling directions) | [11 empty] | ASTM25 | 25 | 1.3 | 6 | 6 | 4.1667 | 1 | 0.21667 | 23 | 0.00067 | 451.8669 | 564.6916 | 41.0339 | 59.063
10 | SS316L | SS316 | 0.03 | 1 | 2 | 0.04 | 0.03 | 12 | 17 |  |  |  |  | 67.9 | [14 empty] | L-bar ( 0 degree between rolling and pulling directions) | [11 empty] | Mini1 | 10 | 1.3 | 3 | 3 | 3.3333 | 1 | 0.43333 | 23 | 0.0017 | 391.3961 | 526.1364 | 43.7237 | 62.1163
10 | SS316L | SS316 | 0.03 | 1 | 2 | 0.04 | 0.03 | 12 | 17 |  |  |  |  | 67.9 | [14 empty] | L-bar ( 0 degree between rolling and pulling directions) | [11 empty] | Mini2 | 5 | 1.3 | 1.5 | 2 | 2.5 | 0.75 | 0.65 | 23 | 0.0033 | 401.9481 | 520.4545 | 42.9241 | 66.769
11 | 20MnNiMo55 | RPVS | 0.18 | 0.23 | 1.24 | 0.014 | 0.007 | 0.58 | 0.078 | 0.49 |  | 0.0068 |  | 97.1003 |  |  | 0.067 | [7 empty] | 0.0069 | [15 empty] | Type I | [7 empty] | 23 | 0.0001 | 496.3713 | 625.1695 | 8.2088 | 20.3077
11 | 20MnNiMo55 | RPVS | 0.18 | 0.23 | 1.24 | 0.014 | 0.007 | 0.58 | 0.078 | 0.49 |  | 0.0068 |  | 97.1003 |  |  | 0.067 | [7 empty] | 0.0069 | [15 empty] | Type I | [7 empty] | 23 | 0.0001 | 485.1462 | 621.6541 | 8.1429 | 21.4286
11 | 20MnNiMo55 | RPVS | 0.18 | 0.23 | 1.24 | 0.014 | 0.007 | 0.58 | 0.078 | 0.49 |  | 0.0068 |  | 97.1003 |  |  | 0.067 | [7 empty] | 0.0069 | [15 empty] | Type II | 9.5 | 1 | 3 | 3 | 3.1667 | 1 | 0.33333 | 23 | 0.0001 | 473.0165 | 620.4076 | 8.2747 | 19.8132
11 | 20MnNiMo55 | RPVS | 0.18 | 0.23 | 1.24 | 0.014 | 0.007 | 0.58 | 0.078 | 0.49 |  | 0.0068 |  | 97.1003 |  |  | 0.067 | [7 empty] | 0.0069 | [15 empty] | Type II | 9.5 | 1 | 3 | 3 | 3.1667 | 1 | 0.33333 | 23 | 0.0001 | 499.8866 | 641.838 | 8.8352 | 17.8681
11 | 20MnNiMo55 | RPVS | 0.18 | 0.23 | 1.24 | 0.014 | 0.007 | 0.58 | 0.078 | 0.49 |  | 0.0068 |  | 97.1003 |  |  | 0.067 | [7 empty] | 0.0069 | [15 empty] | Type III | 3 | 0.3 | 1 | 1 | 3 | 1 | 0.3 | 23 | 0.0001 | 473.242 | 604.3078 | 8.4066 | 18.2637
11 | 20MnNiMo55 | RPVS | 0.18 | 0.23 | 1.24 | 0.014 | 0.007 | 0.58 | 0.078 | 0.49 |  | 0.0068 |  | 97.1003 |  |  | 0.067 | [7 empty] | 0.0069 | [15 empty] | Type III | 3 | 0.3 | 1 | 1 | 3 | 1 | 0.3 | 23 | 0.0001 | 456.5772 | 595.3515 | 9.8242 | 20.8681
11 | 20MnNiMo55 | RPVS | 0.18 | 0.23 | 1.24 | 0.014 | 0.007 | 0.58 | 0.078 | 0.49 |  | 0.0068 |  | 97.1003 |  |  | 0.067 | [7 empty] | 0.0069 | [15 empty] | Type III | 3 | 0.3 | 1 | 1 | 3 | 1 | 0.3 | 23 | 0.0001 | 484.8079 | 610.4315 | 7.7473 | 18.1648
11 | CrMoV | RPVS | 0.17 | 0.28 | 0.38 | 0.015 | 0.009 | 0.8 | 2.51 | 0.63 |  | 0.065 |  | 94.904 |  |  | 0.054 | 0.17 | [6 empty] | 0.013 |  |  |  | B1 | [11 empty] | Type I | [7 empty] | 23 | 0.0001 | 457.5167 | 605.4484 | 9.5739 | 27.756
11 | CrMoV | RPVS | 0.17 | 0.28 | 0.38 | 0.015 | 0.009 | 0.8 | 2.51 | 0.63 |  | 0.065 |  | 94.904 |  |  | 0.054 | 0.17 | [6 empty] | 0.013 |  |  |  | B1 | [11 empty] | Type I | [7 empty] | 23 | 0.0001 | 458.3782 | 607.2091 | 11.1375 | 28.9622
11 | CrMoV | RPVS | 0.17 | 0.28 | 0.38 | 0.015 | 0.009 | 0.8 | 2.51 | 0.63 |  | 0.065 |  | 94.904 |  |  | 0.054 | 0.17 | [6 empty] | 0.013 |  |  |  | B1 | [11 empty] | Type I | [7 empty] | 23 | 0.0001 | 455.6425 | 603.1252 | 8.9931 | 26.5498
11 | CrMoV | RPVS | 0.17 | 0.28 | 0.38 | 0.015 | 0.009 | 0.8 | 2.51 | 0.63 |  | 0.065 |  | 94.904 |  |  | 0.054 | 0.17 | [6 empty] | 0.013 |  |  |  | C1 | [11 empty] | Type I | [7 empty] | 23 | 0.0001 | 470.4434 | 615.6773 | 9.9313 | 27.89
11 | CrMoV | RPVS | 0.17 | 0.28 | 0.38 | 0.015 | 0.009 | 0.8 | 2.51 | 0.63 |  | 0.065 |  | 94.904 |  |  | 0.054 | 0.17 | [6 empty] | 0.013 |  |  |  | C1 | [11 empty] | Type I | [7 empty] | 23 | 0.0001 | 476.2515 | 618.3379 | 10.5567 | 28.9622
11 | CrMoV | RPVS | 0.17 | 0.28 | 0.38 | 0.015 | 0.009 | 0.8 | 2.51 | 0.63 |  | 0.065 |  | 94.904 |  |  | 0.054 | 0.17 | [6 empty] | 0.013 |  |  |  | C1 | [11 empty] | Type I | [7 empty] | 23 | 0.0001 | 476.6628 | 617.8504 | 9.3952 | 27.89
11 | CrMoV | RPVS | 0.17 | 0.28 | 0.38 | 0.015 | 0.009 | 0.8 | 2.51 | 0.63 |  | 0.065 |  | 94.904 |  |  | 0.054 | 0.17 | [6 empty] | 0.013 |  |  |  | B1 | [11 empty] | Type II | 9.5 | 1 | 3 | 3 | 3.1667 | 1 | 0.33333 | 23 | 0.0001 | 450.5464 | 593.083 | 9.4399 | 21.4124
11 | CrMoV | RPVS | 0.17 | 0.28 | 0.38 | 0.015 | 0.009 | 0.8 | 2.51 | 0.63 |  | 0.065 |  | 94.904 |  |  | 0.054 | 0.17 | [6 empty] | 0.013 |  |  |  | B1 | [11 empty] | Type II | 9.5 | 1 | 3 | 3 | 3.1667 | 1 | 0.33333 | 23 | 0.0001 | 438.3695 | 590.7976 | 8.7698 | 21.3677
11 | CrMoV | RPVS | 0.17 | 0.28 | 0.38 | 0.015 | 0.009 | 0.8 | 2.51 | 0.63 |  | 0.065 |  | 94.904 |  |  | 0.054 | 0.17 | [6 empty] | 0.013 |  |  |  | B1 | [11 empty] | Type III | 3 | 0.3 | 1 | 1 | 3 | 1 | 0.3 | 23 | 0.0001 | 447.7741 | 581.7669 | 9.5739 | 22.0378
11 | CrMoV | RPVS | 0.17 | 0.28 | 0.38 | 0.015 | 0.009 | 0.8 | 2.51 | 0.63 |  | 0.065 |  | 94.904 |  |  | 0.054 | 0.17 | [6 empty] | 0.013 |  |  |  | B1 | [11 empty] | Type III | 3 | 0.3 | 1 | 1 | 3 | 1 | 0.3 | 23 | 0.0001 | 459.8772 | 598.8154 | 8.7251 | 23.8247
11 | CrMoV | RPVS | 0.17 | 0.28 | 0.38 | 0.015 | 0.009 | 0.8 | 2.51 | 0.63 |  | 0.065 |  | 94.904 |  |  | 0.054 | 0.17 | [6 empty] | 0.013 |  |  |  | B1 | [11 empty] | Type III | 3 | 0.3 | 1 | 1 | 3 | 1 | 0.3 | 23 | 0.0001 | 458.4911 | 605.5234 | 7.6529 | 22.2165
11 | SS304LN | NSM, Rector Internals | 0.036 | 0.346 | 0.264 | 0.074 | 0.001 | 8.3 | 18.6 |  |  |  |  | 71.089 |  |  | 1.178 | [7 empty] | 0.112 | [15 empty] | Type I | [7 empty] | 23 | 0.0001 | 226.6185 | 565.3787 | 68.6667 | 76.1667
11 | SS304LN | NSM, Rector Internals | 0.036 | 0.346 | 0.264 | 0.074 | 0.001 | 8.3 | 18.6 |  |  |  |  | 71.089 |  |  | 1.178 | [7 empty] | 0.112 | [15 empty] | Type I | [7 empty] | 23 | 0.0001 | 236.4933 | 574.28 | 66.3333 | 72.6667
11 | SS304LN | NSM, Rector Internals | 0.036 | 0.346 | 0.264 | 0.074 | 0.001 | 8.3 | 18.6 |  |  |  |  | 71.089 |  |  | 1.178 | [7 empty] | 0.112 | [15 empty] | Type II | 9.5 | 1 | 3 | 3 | 3.1667 | 1 | 0.33333 | 23 | 0.0001 | 255.1262 | 572.472 | 65.5 | 76.1667
11 | SS304LN | NSM, Rector Internals | 0.036 | 0.346 | 0.264 | 0.074 | 0.001 | 8.3 | 18.6 |  |  |  |  | 71.089 |  |  | 1.178 | [7 empty] | 0.112 | [15 empty] | Type II | 9.5 | 1 | 3 | 3 | 3.1667 | 1 | 0.33333 | 23 | 0.0001 | 250.3993 | 583.3188 | 68.5 | 75.8333
11 | SS304LN | NSM, Rector Internals | 0.036 | 0.346 | 0.264 | 0.074 | 0.001 | 8.3 | 18.6 |  |  |  |  | 71.089 |  |  | 1.178 | [7 empty] | 0.112 | [15 empty] | Type III | 3 | 0.3 | 1 | 1 | 3 | 1 | 0.3 | 23 | 0.0001 | 245.6709 | 559.1214 | 69.5 | 75.1667
11 | SS304LN | NSM, Rector Internals | 0.036 | 0.346 | 0.264 | 0.074 | 0.001 | 8.3 | 18.6 |  |  |  |  | 71.089 |  |  | 1.178 | [7 empty] | 0.112 | [15 empty] | Type III | 3 | 0.3 | 1 | 1 | 3 | 1 | 0.3 | 23 | 0.0001 | 244.8378 | 541.7367 | 65.5 | 69.1667
11 | SS304LN | NSM, Rector Internals | 0.036 | 0.346 | 0.264 | 0.074 | 0.001 | 8.3 | 18.6 |  |  |  |  | 71.089 |  |  | 1.178 | [7 empty] | 0.112 | [15 empty] | Type III | 3 | 0.3 | 1 | 1 | 3 | 1 | 0.3 | 23 | 0.0001 | 226.4796 | 549.6632 | 61.5 | 69.5
11 | SS304LN | NSM, Rector Internals | 0.036 | 0.346 | 0.264 | 0.074 | 0.001 | 8.3 | 18.6 |  |  |  |  | 71.089 |  |  | 1.178 | [7 empty] | 0.112 | [15 empty] | Type III | 3 | 0.3 | 1 | 1 | 3 | 1 | 0.3 | 23 | 0.0001 | 258.7423 | 547.8566 | 67.5 | 72.6667
12 | Zircaloy-2 | Fuel Cladding | 150-400ppm |  |  |  |  | 0.05 | 0.1 |  |  |  |  | 0.165 | [6 empty] | bal |  |  | 1.45 |  | 900-1200ppm | [13 empty] | EDM | Axial sheath tensile | 22 | 4.3 | 6 | 6 | 3.6667 | 1 | 0.71667 | 23 | 0.00019 | 486 | 593 | 6.7 | 22.5
12 | Zircaloy-2 | Fuel Cladding | 150-400ppm |  |  |  |  | 0.05 | 0.1 |  |  |  |  | 0.165 | [6 empty] | bal |  |  | 1.45 |  | 900-1200ppm | [13 empty] | EDM | Axial sheath tensile | 22 | 4.3 | 6 | 6 | 3.6667 | 1 | 0.71667 | 23 | 0.00019 | 499.63 | 596 | 6.9 | 18.2
12 | Zircaloy-2 | Fuel Cladding | 150-400ppm |  |  |  |  | 0.05 | 0.1 |  |  |  |  | 0.165 | [6 empty] | bal |  |  | 1.45 |  | 900-1200ppm | [13 empty] | EDM | Axial Plate tensile | 8.6 | 1.3 | 3 | 2.4 | 3.5833 | 1.25 | 0.54167 | 23 | 0.00132 | 477 | 592 | 8.3 | 20
12 | Zircaloy-2 | Fuel Cladding | 150-400ppm |  |  |  |  | 0.05 | 0.1 |  |  |  |  | 0.165 | [6 empty] | bal |  |  | 1.45 |  | 900-1200ppm | [13 empty] | EDM | Axial Plate tensile | 8.6 | 1.3 | 3 | 2.4 | 3.5833 | 1.25 | 0.54167 | 23 | 0.00132 | 489 | 633 | 7.2 | 19.2
12 | Zircaloy-2 | Fuel Cladding | 150-400ppm |  |  |  |  | 0.05 | 0.1 |  |  |  |  | 0.165 | [6 empty] | bal |  |  | 1.45 |  | 900-1200ppm | [13 empty] | EDM | Axial Plate tensile | 8.6 | 1.3 | 3 | 2.4 | 3.5833 | 1.25 | 0.54167 | 23 | 0.00132 | 491 | 629 | 7.5 | 22.6
12 | Zircaloy-2 | Fuel Cladding | 150-400ppm |  |  |  |  | 0.05 | 0.1 |  |  |  |  | 0.165 | [6 empty] | bal |  |  | 1.45 |  | 900-1200ppm | [13 empty] | EDM | Transverse plate tensile | 8.6 | 1.3 | 3 | 2.4 | 3.5833 | 1.25 | 0.54167 | 23 | 0.00132 | 569.47 | 614 | 4.1 | 19
12 | Zircaloy-2 | Fuel Cladding | 150-400ppm |  |  |  |  | 0.05 | 0.1 |  |  |  |  | 0.165 | [6 empty] | bal |  |  | 1.45 |  | 900-1200ppm | [13 empty] | EDM | Transverse plate tensile | 8.6 | 1.3 | 3 | 2.4 | 3.5833 | 1.25 | 0.54167 | 23 | 0.00132 | 551 | 603 | 3.7 | 19.5
12 | Zr-2.5 Nb | Fuel Cladding | <40 ppm | [10 empty] | <0.6 | 2.6 | [5 empty] | bal |  |  |  |  | 900-1400ppm | [13 empty] | EDM | Axial sheath tensile | 22 | 3.6 | 6 | 6 | 3.6667 | 1 | 0.6 | 23 | 0.00019 | 637.42 | 836.55 | 6.7 | 20.6
12 | Zr-2.5 Nb | Fuel Cladding | <40 ppm | [10 empty] | <0.6 | 2.6 | [5 empty] | bal |  |  |  |  | 900-1400ppm | [13 empty] | EDM | Axial sheath tensile | 22 | 3.6 | 6 | 6 | 3.6667 | 1 | 0.6 | 23 | 0.00019 | 647.1 | 828.37 | 6.1 | 20.9
12 | Zr-2.5 Nb | Fuel Cladding | <40 ppm | [10 empty] | <0.6 | 2.6 | [5 empty] | bal |  |  |  |  | 900-1400ppm | [13 empty] | EDM | Axial sheath tensile | 22 | 3.6 | 6 | 6 | 3.6667 | 1 | 0.6 | 23 | 0.00019 | 605 | 836.7 | 8.2 | 21.8
12 | Zr-2.5 Nb | Fuel Cladding | <40 ppm | [10 empty] | <0.6 | 2.6 | [5 empty] | bal |  |  |  |  | 900-1400ppm | [13 empty] | EDM | Axial sheath tensile | 22 | 3.6 | 6 | 6 | 3.6667 | 1 | 0.6 | 23 | 0.00019 | 633.33 | 734.25 | 7.1 | 20.6
12 | Zr-2.5 Nb | Fuel Cladding | <40 ppm | [10 empty] | <0.6 | 2.6 | [5 empty] | bal |  |  |  |  | 900-1400ppm | [13 empty] | EDM | Axial Plate tensile | 8.6 | 1.3 | 3 | 2.4 | 3.5833 | 1.25 | 0.54167 | 23 | 0.00132 | 601.25 | 828.68 | 6.8 | 17.34
12 | Zr-2.5 Nb | Fuel Cladding | <40 ppm | [10 empty] | <0.6 | 2.6 | [5 empty] | bal |  |  |  |  | 900-1400ppm | [13 empty] | EDM | Axial Plate tensile | 8.6 | 1.3 | 3 | 2.4 | 3.5833 | 1.25 | 0.54167 | 23 | 0.00132 | 647.97 | 838 | 7.3 | 16.63
12 | Zr-2.5 Nb | Fuel Cladding | <40 ppm | [10 empty] | <0.6 | 2.6 | [5 empty] | bal |  |  |  |  | 900-1400ppm | [13 empty] | EDM | Axial Plate tensile | 8.6 | 1.3 | 3 | 2.4 | 3.5833 | 1.25 | 0.54167 | 23 | 0.00132 | 645 | 845 | 6.2 | 19.1
12 | Zr-2.5 Nb | Fuel Cladding | <40 ppm | [10 empty] | <0.6 | 2.6 | [5 empty] | bal |  |  |  |  | 900-1400ppm | [13 empty] | EDM | Axial Plate tensile | 8.6 | 1.3 | 3 | 2.4 | 3.5833 | 1.25 | 0.54167 | 23 | 0.00132 | 633.33 | 842 | 7 | 17.4
12 | Zr-2.5 Nb | Fuel Cladding | <40 ppm | [10 empty] | <0.6 | 2.6 | [5 empty] | bal |  |  |  |  | 900-1400ppm | [13 empty] | EDM | Transverse plate tensile | 8.6 | 1.3 | 3 | 2.4 | 3.5833 | 1.25 | 0.54167 | 23 | 0.00132 | 768 | 913.51 | 1.7 | 14.94
12 | Zr-2.5 Nb | Fuel Cladding | <40 ppm | [10 empty] | <0.6 | 2.6 | [5 empty] | bal |  |  |  |  | 900-1400ppm | [13 empty] | EDM | Transverse plate tensile | 8.6 | 1.3 | 3 | 2.4 | 3.5833 | 1.25 | 0.54167 | 23 | 0.00132 | 777.96 | 939.38 | 1.5 | 14.25
12 | Zr-2.5 Nb | Fuel Cladding | <40 ppm | [10 empty] | <0.6 | 2.6 | [5 empty] | bal |  |  |  |  | 900-1400ppm | [13 empty] | EDM | Transverse plate tensile | 8.6 | 1.3 | 3 | 2.4 | 3.5833 | 1.25 | 0.54167 | 23 | 0.00132 | 768.84 | 915.37 | 1.4 | 12.43
12 | Zr-2.5 Nb | Fuel Cladding | <40 ppm | [10 empty] | <0.6 | 2.6 | [5 empty] | bal |  |  |  |  | 900-1400ppm | [13 empty] | EDM | Transverse plate tensile | 8.6 | 1.3 | 3 | 2.4 | 3.5833 | 1.25 | 0.54167 | 23 | 0.00132 | 754 | 911.27 | 1.86 | 11.8
12 | Zr-2.5 Nb | Fuel Cladding | <40 ppm | [10 empty] | <0.6 | 2.6 | [5 empty] | bal |  |  |  |  | 900-1400ppm | [13 empty] | EDM | Transverse plate tensile | 8.6 | 1.3 | 3 | 2.4 | 3.5833 | 1.25 | 0.54167 | 23 | 0.00132 | 757.8 | 883.23 | 1.81 | 11.49
12 | Zr-2.5 Nb | Fuel Cladding | <40 ppm | [10 empty] | <0.6 | 2.6 | [5 empty] | bal |  |  |  |  | 900-1400ppm | [13 empty] | EDM | Transverse plate tensile | 8.6 | 1.3 | 3 | 2.4 | 3.5833 | 1.25 | 0.54167 | 23 | 0.00132 | 768 | 921.69 | 1.51 | 15.73
12 | Zr-2.5 Nb | Fuel Cladding | <40 ppm | [10 empty] | <0.6 | 2.6 | [5 empty] | bal |  |  |  |  | 900-1400ppm | [13 empty] | EDM | Transverse plate tensile | 8.6 | 1.3 | 3 | 2.4 | 3.5833 | 1.25 | 0.54167 | 23 | 0.00132 | 748 | 932.74 | 1.51 | 16.94
13 | DC01 | Commercial Steel | 0.12 |  | 0.6 | 0.045 | 0.045 | [6 empty] | 99.19 | [26 empty] | M-TT_0°_0.2 | [9 empty] | 154 | 241 | 15.8 | 34.5
13 | DC01 | Commercial Steel | 0.12 |  | 0.6 | 0.045 | 0.045 | [6 empty] | 99.19 | [26 empty] | M-TT_0°_0.5 | [9 empty] | 185 | 295 | 18.8 | 53.2
13 | DC01 | Commercial Steel | 0.12 |  | 0.6 | 0.045 | 0.045 | [6 empty] | 99.19 | [26 empty] | M-TT_0°_1.5 | [7 empty] | 23 |  | 186 | 295 | 20.9 | 56
13 | DC01 | Commercial Steel | 0.12 |  | 0.6 | 0.045 | 0.045 | [6 empty] | 99.19 | [26 empty] | M-TT_45°_0.2 | [7 empty] | 700 |  | 176 | 272 | 16.8 | 31.7
13 | DC01 | Commercial Steel | 0.12 |  | 0.6 | 0.045 | 0.045 | [6 empty] | 99.19 | [26 empty] | M-TT_45°_0.5 | [9 empty] | 184 | 315 | 22.3 | 44.4
13 | DC01 | Commercial Steel | 0.12 |  | 0.6 | 0.045 | 0.045 | [6 empty] | 99.19 | [26 empty] | M-TT_45°_1.5 | [9 empty] | 196 | 307 | 21.7 | 57.6
13 | DC01 | Commercial Steel | 0.12 |  | 0.6 | 0.045 | 0.045 | [6 empty] | 99.19 | [26 empty] | M-TT_90°_0.2 | [9 empty] | 150 | 231 | 17.9 | 36
13 | DC01 | Commercial Steel | 0.12 |  | 0.6 | 0.045 | 0.045 | [6 empty] | 99.19 | [26 empty] | M-TT_90°_0.5 | [9 empty] | 166 | 298 | 23.9 | 54
13 | DC01 | Commercial Steel | 0.12 |  | 0.6 | 0.045 | 0.045 | [6 empty] | 99.19 | [26 empty] | M-TT_90°_1.5 | [9 empty] | 170 | 287 | 26 | 59.8
14 | CP Al (Al - 99.6 wt.%) | NSM, Support Structures | [8 empty] | 99.6 | [18 empty] | Annealed | Stress Relieved | 500 | 0.0083 |  |  | 85 |  |  |  | EDM |  | 3 | 1.3 |  | 1 |  |  |  |  | 0.0056 | 48.4696 | 66.0152 | 30.1128 | 60.0282
14 | CP Al (Al - 99.6 wt.%) | NSM, Support Structures | [8 empty] | 99.6 | [18 empty] | Annealed | Stress Relieved | 500 | 0.0083 |  |  | 85 |  |  |  | EDM |  | 3 | 1.3 |  | 1 |  |  |  |  | 0.0056 | 51.3509 | 68.388 | 33.0748 | 68.8152
14 | CP Al (Al - 99.6 wt.%) | NSM, Support Structures | [8 empty] | 99.6 | [18 empty] | Annealed | Stress Relieved | 500 | 0.0083 |  |  | 85 |  |  |  | EDM |  | 3 | 1.3 |  | 1 |  |  |  |  | 0.0056 | 55.2492 | 73.6423 | 35.9379 | 68.3216
15 | UNS S31035, Sanicro 25 | NSM, Support Structures | 0.064 | 0.18 | 0.51 | 0.016 |  | 25.36 | 22.35 |  |  | 0.23 |  |  | 0.49 | 0.0035 | 2.98 |  | 3.37 |  | 1.44 | [8 empty] | Solution Annealed | Solution Annealed | 1220 | 0.083 | [6 empty] | EDM | mini-specimen | 4 | 1 |  | 2 | 2 |  | 0.5 | 23 | 0.001 | 376 | 804
15 | UNS S31035, Sanicro 25 | NSM, Support Structures | 0.064 | 0.18 | 0.51 | 0.016 |  | 25.36 | 22.35 |  |  | 0.23 |  |  | 0.49 | 0.0035 | 2.98 |  | 3.37 |  | 1.44 | [8 empty] | Solution Annealed | Solution Annealed | 1220 | 0.083 | [6 empty] | EDM | mini-specimen | 4 | 1 |  | 2 | 2 |  | 0.5 | 700 | 0.001 | 238 | 500
15 | UNS S31035, Sanicro 25 | NSM, Support Structures | 0.064 | 0.18 | 0.51 | 0.016 |  | 25.36 | 22.35 |  |  | 0.23 |  |  | 0.49 | 0.0035 | 2.98 |  | 3.37 |  | 1.44 | [8 empty] | Solution Annealed | Solution Annealed | 1220 | 0.083 | [6 empty] | EDM | standard tensile test | 25 | 5 |  | 5 | 5 |  | 1 | 23 | 0.001 | 375 | 787
15 | UNS S31035, Sanicro 25 | NSM, Support Structures | 0.064 | 0.18 | 0.51 | 0.016 |  | 25.36 | 22.35 |  |  | 0.23 |  |  | 0.49 | 0.0035 | 2.98 |  | 3.37 |  | 1.44 | [8 empty] | Solution Annealed | Solution Annealed | 1220 | 0.083 | [6 empty] | EDM | standard tensile test | 25 | 5 |  | 5 | 5 |  | 1 | 700 | 0.001 | 217 | 514
16 | Ti-6Al-4V | NSM, Support Structures | 0.006 | [7 empty] | 6.34 | 0.006 | 89.399 | 0.25 |  |  |  | 3.94 | [7 empty] | 0.058 |  | 0.001 | [11 empty] | EDM, Grinding, Polishing | mini wrought | 3 | 0.5 | 0.4 | 1 | 3 | 0.4 | 0.5 | 23 | 0.0005 | 1009 | 1062 |  | 19
16 | Ti-6Al-4V | NSM, Support Structures | 0.006 | [7 empty] | 6.34 | 0.006 | 89.399 | 0.25 |  |  |  | 3.94 | [7 empty] | 0.058 |  | 0.001 | [11 empty] | EDM, Grinding, Polishing | mini transient | 3 | 0.5 | 0.4 | 1 | 3 | 0.4 | 0.5 | 23 | 0.0005 | 832 | 907 |  | 20
16 | Ti-6Al-4V | NSM, Support Structures | 0.006 | [7 empty] | 6.34 | 0.006 | 89.399 | 0.25 |  |  |  | 3.94 | [7 empty] | 0.058 |  | 0.001 | [11 empty] | EDM, Grinding, Polishing | mini steady state | 3 | 0.5 | 0.4 | 1 | 3 | 0.4 | 0.5 | 23 | 0.0005 | 825 | 880 |  | 18
17 | SS316 | SS316 | 0.061 | 0.67 | 1.7 | 0.037 | 0.018 | 12.44 | 17.28 | 2.1 |  |  | 0.05 | 64.94 | 0.05 | 0.004 | 0.3 | [7 empty] | 0.3 |  | 0.05 |  |  | Solution Annealed | Solution Annealed | 1050 | 1 |  |  | 90 |  |  |  |  | SS-1 | 20.32 | 0.76 | 6.35 | 1.52 | 13.3684 | 4.1776 | 0.5 | 23 | 0.00042 | 230 | 590 | 56 | 62
17 | SS316 | SS316 | 0.061 | 0.67 | 1.7 | 0.037 | 0.018 | 12.44 | 17.28 | 2.1 |  |  | 0.05 | 64.94 | 0.05 | 0.004 | 0.3 | [7 empty] | 0.3 |  | 0.05 |  |  | Solution Annealed | Solution Annealed | 1050 | 1 |  |  | 90 |  |  |  |  | SS-1 | 20.32 | 0.76 | 6.35 | 1.52 | 13.3684 | 4.1776 | 0.5 | 23 | 0.00042 | 264 | 590 | 53 | 58
17 | SS316 | SS316 | 0.061 | 0.67 | 1.7 | 0.037 | 0.018 | 12.44 | 17.28 | 2.1 |  |  | 0.05 | 64.94 | 0.05 | 0.004 | 0.3 | [7 empty] | 0.3 |  | 0.05 |  |  | Solution Annealed | Solution Annealed | 1050 | 1 |  |  | 90 |  |  |  |  | SS-1 | 20.32 | 0.76 | 6.35 | 1.52 | 13.3684 | 4.1776 | 0.5 | 23 | 0.00042 | 215 | 578 | 52 | 57
17 | SS316 | SS316 | 0.061 | 0.67 | 1.7 | 0.037 | 0.018 | 12.44 | 17.28 | 2.1 |  |  | 0.05 | 64.94 | 0.05 | 0.004 | 0.3 | [7 empty] | 0.3 |  | 0.05 |  |  | Solution Annealed | Solution Annealed | 1050 | 1 |  |  | 90 |  |  |  |  | SS-1 | 20.32 | 0.76 | 6.35 | 1.52 | 13.3684 | 4.1776 | 0.5 | 300 | 0.00042 | 134 | 479 | 34 | 38
17 | SS316 | SS316 | 0.061 | 0.67 | 1.7 | 0.037 | 0.018 | 12.44 | 17.28 | 2.1 |  |  | 0.05 | 64.94 | 0.05 | 0.004 | 0.3 | [7 empty] | 0.3 |  | 0.05 |  |  | Solution Annealed | Solution Annealed | 1050 | 1 |  |  | 90 |  |  |  |  | SS-1 | 20.32 | 0.76 | 6.35 | 1.52 | 13.3684 | 4.1776 | 0.5 | 300 | 0.00042 | 146 | 479 | 33 | 37
17 | SS316 | SS316 | 0.061 | 0.67 | 1.7 | 0.037 | 0.018 | 12.44 | 17.28 | 2.1 |  |  | 0.05 | 64.94 | 0.05 | 0.004 | 0.3 | [7 empty] | 0.3 |  | 0.05 |  |  | Solution Annealed | Solution Annealed | 1050 | 1 |  |  | 90 |  |  |  |  | SS-1 | 20.32 | 0.76 | 6.35 | 1.52 | 13.3684 | 4.1776 | 0.5 | 300 | 0.00042 | 134 | 467 | 34 | 37
17 | SS316 | SS316 | 0.061 | 0.67 | 1.7 | 0.037 | 0.018 | 12.44 | 17.28 | 2.1 |  |  | 0.05 | 64.94 | 0.05 | 0.004 | 0.3 | [7 empty] | 0.3 |  | 0.05 |  |  | Solution Annealed | Solution Annealed | 1050 | 1 |  |  | 90 |  |  |  |  | SS-1 | 20.32 | 0.76 | 6.35 | 1.52 | 13.3684 | 4.1776 | 0.5 | 600 | 0.00042 | 88 | 441 | 36 | 39
17 | SS316 | SS316 | 0.061 | 0.67 | 1.7 | 0.037 | 0.018 | 12.44 | 17.28 | 2.1 |  |  | 0.05 | 64.94 | 0.05 | 0.004 | 0.3 | [7 empty] | 0.3 |  | 0.05 |  |  | Solution Annealed | Solution Annealed | 1050 | 1 |  |  | 90 |  |  |  |  | SS-1 | 20.32 | 0.76 | 6.35 | 1.52 | 13.3684 | 4.1776 | 0.5 | 600 | 0.00042 | 88 | 448 | 35 | 38
17 | SS316 | SS316 | 0.061 | 0.67 | 1.7 | 0.037 | 0.018 | 12.44 | 17.28 | 2.1 |  |  | 0.05 | 64.94 | 0.05 | 0.004 | 0.3 | [7 empty] | 0.3 |  | 0.05 |  |  | Solution Annealed | Solution Annealed | 1050 | 1 |  |  | 90 |  |  |  |  | SS-1 | 20.32 | 0.76 | 6.35 | 1.52 | 13.3684 | 4.1776 | 0.5 | 600 | 0.00042 | 96 | 460 | 37 | 39
17 | SS316 | SS316 | 0.061 | 0.67 | 1.7 | 0.037 | 0.018 | 12.44 | 17.28 | 2.1 |  |  | 0.05 | 64.94 | 0.05 | 0.004 | 0.3 | [7 empty] | 0.3 |  | 0.05 |  |  | Solution Annealed | Solution Annealed | 1050 | 1 |  |  | 90 |  |  |  |  | SS-1 | 20.32 | 0.76 | 6.35 | 1.52 | 13.3684 | 4.1776 | 0.5 | 23 | 0.00042 | 735 | 803 | 10.1 | 16
17 | SS316 | SS316 | 0.061 | 0.67 | 1.7 | 0.037 | 0.018 | 12.44 | 17.28 | 2.1 |  |  | 0.05 | 64.94 | 0.05 | 0.004 | 0.3 | [7 empty] | 0.3 |  | 0.05 |  |  | Solution Annealed | Solution Annealed | 1050 | 1 |  |  | 90 |  |  |  |  | SS-1 | 20.32 | 0.76 | 6.35 | 1.52 | 13.3684 | 4.1776 | 0.5 | 23 | 0.00042 | 748 | 817 | 12 | 17
17 | SS316 | SS316 | 0.061 | 0.67 | 1.7 | 0.037 | 0.018 | 12.44 | 17.28 | 2.1 |  |  | 0.05 | 64.94 | 0.05 | 0.004 | 0.3 | [7 empty] | 0.3 |  | 0.05 |  |  | Solution Annealed | Solution Annealed | 1050 | 1 |  |  | 90 |  |  |  |  | SS-1 | 20.32 | 0.76 | 6.35 | 1.52 | 13.3684 | 4.1776 | 0.5 | 23 | 0.00042 | 733 | 802 | 12.4 | 20
17 | SS316 | SS316 | 0.061 | 0.67 | 1.7 | 0.037 | 0.018 | 12.44 | 17.28 | 2.1 |  |  | 0.05 | 64.94 | 0.05 | 0.004 | 0.3 | [7 empty] | 0.3 |  | 0.05 |  |  | Solution Annealed | Solution Annealed | 1050 | 1 |  |  | 90 |  |  |  |  | SS-1 | 20.32 | 0.76 | 6.35 | 1.52 | 13.3684 | 4.1776 | 0.5 | 300 | 0.00042 | 646 | 684 | 1.6 | 4
17 | SS316 | SS316 | 0.061 | 0.67 | 1.7 | 0.037 | 0.018 | 12.44 | 17.28 | 2.1 |  |  | 0.05 | 64.94 | 0.05 | 0.004 | 0.3 | [7 empty] | 0.3 |  | 0.05 |  |  | Solution Annealed | Solution Annealed | 1050 | 1 |  |  | 90 |  |  |  |  | SS-1 | 20.32 | 0.76 | 6.35 | 1.52 | 13.3684 | 4.1776 | 0.5 | 300 | 0.00042 | 646 | 684 | 2.9 | 5.3
17 | SS316 | SS316 | 0.061 | 0.67 | 1.7 | 0.037 | 0.018 | 12.44 | 17.28 | 2.1 |  |  | 0.05 | 64.94 | 0.05 | 0.004 | 0.3 | [7 empty] | 0.3 |  | 0.05 |  |  | Solution Annealed | Solution Annealed | 1050 | 1 |  |  | 90 |  |  |  |  | SS-1 | 20.32 | 0.76 | 6.35 | 1.52 | 13.3684 | 4.1776 | 0.5 | 300 | 0.00042 | 627 | 684 | 2.4 | 4.8
17 | SS316 | SS316 | 0.061 | 0.67 | 1.7 | 0.037 | 0.018 | 12.44 | 17.28 | 2.1 |  |  | 0.05 | 64.94 | 0.05 | 0.004 | 0.3 | [7 empty] | 0.3 |  | 0.05 |  |  | Solution Annealed | Solution Annealed | 1050 | 1 |  |  | 90 |  |  |  |  | SS-1 | 20.32 | 0.76 | 6.35 | 1.52 | 13.3684 | 4.1776 | 0.5 | 600 | 0.00042 | 536 | 619 | 4.6 | 6.5
17 | SS316 | SS316 | 0.061 | 0.67 | 1.7 | 0.037 | 0.018 | 12.44 | 17.28 | 2.1 |  |  | 0.05 | 64.94 | 0.05 | 0.004 | 0.3 | [7 empty] | 0.3 |  | 0.05 |  |  | Solution Annealed | Solution Annealed | 1050 | 1 |  |  | 90 |  |  |  |  | SS-1 | 20.32 | 0.76 | 6.35 | 1.52 | 13.3684 | 4.1776 | 0.5 | 600 | 0.00042 | 539 | 627 | 4.8 | 6.9
17 | SS316 | SS316 | 0.061 | 0.67 | 1.7 | 0.037 | 0.018 | 12.44 | 17.28 | 2.1 |  |  | 0.05 | 64.94 | 0.05 | 0.004 | 0.3 | [7 empty] | 0.3 |  | 0.05 |  |  | Solution Annealed | Solution Annealed | 1050 | 1 |  |  | 90 |  |  |  |  | SS-1 | 20.32 | 0.76 | 6.35 | 1.52 | 13.3684 | 4.1776 | 0.5 | 600 | 0.00042 | 551 | 634 | 4 | 6
17 | SS316 | SS316 | 0.061 | 0.67 | 1.7 | 0.037 | 0.018 | 12.44 | 17.28 | 2.1 |  |  | 0.05 | 64.94 | 0.05 | 0.004 | 0.3 | [7 empty] | 0.3 |  | 0.05 |  |  | Solution Annealed | Solution Annealed | 1050 | 1 |  |  | 125 |  |  |  |  | SS-2 | 12.7 | 0.25 | 2.4 | 1.02 | 12.451 | 2.3529 | 0.2451 | 23 | 0.00112 | 207 | 577 | 55 | 57
17 | SS316 | SS316 | 0.061 | 0.67 | 1.7 | 0.037 | 0.018 | 12.44 | 17.28 | 2.1 |  |  | 0.05 | 64.94 | 0.05 | 0.004 | 0.3 | [7 empty] | 0.3 |  | 0.05 |  |  | Solution Annealed | Solution Annealed | 1050 | 1 |  |  | 125 |  |  |  |  | SS-2 | 12.7 | 0.25 | 2.4 | 1.02 | 12.451 | 2.3529 | 0.2451 | 23 | 0.00112 | 198 | 569 | 48 | 49
17 | SS316 | SS316 | 0.061 | 0.67 | 1.7 | 0.037 | 0.018 | 12.44 | 17.28 | 2.1 |  |  | 0.05 | 64.94 | 0.05 | 0.004 | 0.3 | [7 empty] | 0.3 |  | 0.05 |  |  | Solution Annealed | Solution Annealed | 1050 | 1 |  |  | 125 |  |  |  |  | SS-2 | 12.7 | 0.25 | 2.4 | 1.02 | 12.451 | 2.3529 | 0.2451 | 23 | 0.00112 | 224 | 569 | 54 | 56
17 | SS316 | SS316 | 0.061 | 0.67 | 1.7 | 0.037 | 0.018 | 12.44 | 17.28 | 2.1 |  |  | 0.05 | 64.94 | 0.05 | 0.004 | 0.3 | [7 empty] | 0.3 |  | 0.05 |  |  | Solution Annealed | Solution Annealed | 1050 | 1 |  |  | 125 |  |  |  |  | SS-2 | 12.7 | 0.25 | 2.4 | 1.02 | 12.451 | 2.3529 | 0.2451 | 300 | 0.00112 | 138 | 465 | 33 | 34
17 | SS316 | SS316 | 0.061 | 0.67 | 1.7 | 0.037 | 0.018 | 12.44 | 17.28 | 2.1 |  |  | 0.05 | 64.94 | 0.05 | 0.004 | 0.3 | [7 empty] | 0.3 |  | 0.05 |  |  | Solution Annealed | Solution Annealed | 1050 | 1 |  |  | 125 |  |  |  |  | SS-2 | 12.7 | 0.25 | 2.4 | 1.02 | 12.451 | 2.3529 | 0.2451 | 300 | 0.00112 | 141 | 477 | 34 | 36
17 | SS316 | SS316 | 0.061 | 0.67 | 1.7 | 0.037 | 0.018 | 12.44 | 17.28 | 2.1 |  |  | 0.05 | 64.94 | 0.05 | 0.004 | 0.3 | [7 empty] | 0.3 |  | 0.05 |  |  | Solution Annealed | Solution Annealed | 1050 | 1 |  |  | 125 |  |  |  |  | SS-2 | 12.7 | 0.25 | 2.4 | 1.02 | 12.451 | 2.3529 | 0.2451 | 300 | 0.00112 | 152 | 481 | 32 | 34
17 | SS316 | SS316 | 0.061 | 0.67 | 1.7 | 0.037 | 0.018 | 12.44 | 17.28 | 2.1 |  |  | 0.05 | 64.94 | 0.05 | 0.004 | 0.3 | [7 empty] | 0.3 |  | 0.05 |  |  | Solution Annealed | Solution Annealed | 1050 | 1 |  |  | 125 |  |  |  |  | SS-2 | 12.7 | 0.25 | 2.4 | 1.02 | 12.451 | 2.3529 | 0.2451 | 600 | 0.00112 | 95 | 440 | 35 | 37
17 | SS316 | SS316 | 0.061 | 0.67 | 1.7 | 0.037 | 0.018 | 12.44 | 17.28 | 2.1 |  |  | 0.05 | 64.94 | 0.05 | 0.004 | 0.3 | [7 empty] | 0.3 |  | 0.05 |  |  | Solution Annealed | Solution Annealed | 1050 | 1 |  |  | 125 |  |  |  |  | SS-2 | 12.7 | 0.25 | 2.4 | 1.02 | 12.451 | 2.3529 | 0.2451 | 600 | 0.00112 | 103 | 431 | 27 | 29
17 | SS316 | SS316 | 0.061 | 0.67 | 1.7 | 0.037 | 0.018 | 12.44 | 17.28 | 2.1 |  |  | 0.05 | 64.94 | 0.05 | 0.004 | 0.3 | [7 empty] | 0.3 |  | 0.05 |  |  | Solution Annealed | Solution Annealed | 1050 | 1 |  |  | 125 |  |  |  |  | SS-2 | 12.7 | 0.25 | 2.4 | 1.02 | 12.451 | 2.3529 | 0.2451 | 600 | 0.00112 | 86 | 388 | 33 | 35
17 | SS316 | SS316 | 0.061 | 0.67 | 1.7 | 0.037 | 0.018 | 12.44 | 17.28 | 2.1 |  |  | 0.05 | 64.94 | 0.05 | 0.004 | 0.3 | [7 empty] | 0.3 |  | 0.05 |  |  | Solution Annealed | Solution Annealed | 1050 | 1 |  |  | 125 |  |  |  |  | SS-2 | 12.7 | 0.25 | 2.4 | 1.02 | 12.451 | 2.3529 | 0.2451 | 23 | 0.00112 | 733 | 819 | 9.8 | 16
17 | SS316 | SS316 | 0.061 | 0.67 | 1.7 | 0.037 | 0.018 | 12.44 | 17.28 | 2.1 |  |  | 0.05 | 64.94 | 0.05 | 0.004 | 0.3 | [7 empty] | 0.3 |  | 0.05 |  |  | Solution Annealed | Solution Annealed | 1050 | 1 |  |  | 125 |  |  |  |  | SS-2 | 12.7 | 0.25 | 2.4 | 1.02 | 12.451 | 2.3529 | 0.2451 | 23 | 0.00112 | 741 | 827 | 6.8 | 10
17 | SS316 | SS316 | 0.061 | 0.67 | 1.7 | 0.037 | 0.018 | 12.44 | 17.28 | 2.1 |  |  | 0.05 | 64.94 | 0.05 | 0.004 | 0.3 | [7 empty] | 0.3 |  | 0.05 |  |  | Solution Annealed | Solution Annealed | 1050 | 1 |  |  | 125 |  |  |  |  | SS-2 | 12.7 | 0.25 | 2.4 | 1.02 | 12.451 | 2.3529 | 0.2451 | 23 | 0.00112 | 724 | 827 | 7.8 | 10.6
17 | SS316 | SS316 | 0.061 | 0.67 | 1.7 | 0.037 | 0.018 | 12.44 | 17.28 | 2.1 |  |  | 0.05 | 64.94 | 0.05 | 0.004 | 0.3 | [7 empty] | 0.3 |  | 0.05 |  |  | Solution Annealed | Solution Annealed | 1050 | 1 |  |  | 125 |  |  |  |  | SS-2 | 12.7 | 0.25 | 2.4 | 1.02 | 12.451 | 2.3529 | 0.2451 | 300 | 0.00112 | 655 | 707 | 1 | 2
17 | SS316 | SS316 | 0.061 | 0.67 | 1.7 | 0.037 | 0.018 | 12.44 | 17.28 | 2.1 |  |  | 0.05 | 64.94 | 0.05 | 0.004 | 0.3 | [7 empty] | 0.3 |  | 0.05 |  |  | Solution Annealed | Solution Annealed | 1050 | 1 |  |  | 125 |  |  |  |  | SS-2 | 12.7 | 0.25 | 2.4 | 1.02 | 12.451 | 2.3529 | 0.2451 | 300 | 0.00112 | 595 | 681 | 1.9 | 3.2
17 | SS316 | SS316 | 0.061 | 0.67 | 1.7 | 0.037 | 0.018 | 12.44 | 17.28 | 2.1 |  |  | 0.05 | 64.94 | 0.05 | 0.004 | 0.3 | [7 empty] | 0.3 |  | 0.05 |  |  | Solution Annealed | Solution Annealed | 1050 | 1 |  |  | 125 |  |  |  |  | SS-2 | 12.7 | 0.25 | 2.4 | 1.02 | 12.451 | 2.3529 | 0.2451 | 300 | 0.00112 | 621 | 638 | 1.6 | 2.8
17 | SS316 | SS316 | 0.061 | 0.67 | 1.7 | 0.037 | 0.018 | 12.44 | 17.28 | 2.1 |  |  | 0.05 | 64.94 | 0.05 | 0.004 | 0.3 | [7 empty] | 0.3 |  | 0.05 |  |  | Solution Annealed | Solution Annealed | 1050 | 1 |  |  | 125 |  |  |  |  | SS-2 | 12.7 | 0.25 | 2.4 | 1.02 | 12.451 | 2.3529 | 0.2451 | 600 | 0.00112 | 534 | 595 | 1.6 | 2.4
17 | SS316 | SS316 | 0.061 | 0.67 | 1.7 | 0.037 | 0.018 | 12.44 | 17.28 | 2.1 |  |  | 0.05 | 64.94 | 0.05 | 0.004 | 0.3 | [7 empty] | 0.3 |  | 0.05 |  |  | Solution Annealed | Solution Annealed | 1050 | 1 |  |  | 125 |  |  |  |  | SS-2 | 12.7 | 0.25 | 2.4 | 1.02 | 12.451 | 2.3529 | 0.2451 | 600 | 0.00112 | 543 | 638 | 2.8 | 2.9
17 | SS316 | SS316 | 0.061 | 0.67 | 1.7 | 0.037 | 0.018 | 12.44 | 17.28 | 2.1 |  |  | 0.05 | 64.94 | 0.05 | 0.004 | 0.3 | [7 empty] | 0.3 |  | 0.05 |  |  | Solution Annealed | Solution Annealed | 1050 |  |  |  | 125 |  |  |  |  | SS-2 | 12.7 | 0.25 | 2.4 | 1.02 | 12.451 | 2.3529 | 0.2451 | 600 | 0.00112 | 526 | 603 | 2.5 | 3.3
17 | SS316 | SS316 | 0.061 | 0.67 | 1.7 | 0.037 | 0.018 | 12.44 | 17.28 | 2.1 |  |  | 0.05 | 64.94 | 0.05 | 0.004 | 0.3 | [7 empty] | 0.3 |  | 0.05 |  |  | Solution Annealed | Solution Annealed | 1050 | 1 |  |  | 90 |  |  |  |  | SS-3 | 7.62 | 0.76 | 3.95 | 1.52 | 5.0132 | 2.5987 | 0.5 | 23 | 0.000669 | 230 | 605 | 63 | 74
17 | SS316 | SS316 | 0.061 | 0.67 | 1.7 | 0.037 | 0.018 | 12.44 | 17.28 | 2.1 |  |  | 0.05 | 64.94 | 0.05 | 0.004 | 0.3 | [7 empty] | 0.3 |  | 0.05 |  |  | Solution Annealed | Solution Annealed | 1050 | 1 |  |  | 90 |  |  |  |  | SS-3 | 7.62 | 0.76 | 3.95 | 1.52 | 5.0132 | 2.5987 | 0.5 | 23 | 0.000669 | 237 | 613 | 67 | 74
17 | SS316 | SS316 | 0.061 | 0.67 | 1.7 | 0.037 | 0.018 | 12.44 | 17.28 | 2.1 |  |  | 0.05 | 64.94 | 0.05 | 0.004 | 0.3 | [7 empty] | 0.3 |  | 0.05 |  |  | Solution Annealed | Solution Annealed | 1050 | 1 |  |  | 90 |  |  |  |  | SS-3 | 7.62 | 0.76 | 3.95 | 1.52 | 5.0132 | 2.5987 | 0.5 | 23 | 0.000669 | 222 | 602 | 68 | 80
17 | SS316 | SS316 | 0.061 | 0.67 | 1.7 | 0.037 | 0.018 | 12.44 | 17.28 | 2.1 |  |  | 0.05 | 64.94 | 0.05 | 0.004 | 0.3 | [7 empty] | 0.3 |  | 0.05 |  |  | Solution Annealed | Solution Annealed | 1050 | 1 |  |  | 90 |  |  |  |  | SS-3 | 7.62 | 0.76 | 3.95 | 1.52 | 5.0132 | 2.5987 | 0.5 | 300 | 0.000669 | 168 | 505 | 37 | 45
17 | SS316 | SS316 | 0.061 | 0.67 | 1.7 | 0.037 | 0.018 | 12.44 | 17.28 | 2.1 |  |  | 0.05 | 64.94 | 0.05 | 0.004 | 0.3 | [7 empty] | 0.3 |  | 0.05 |  |  | Solution Annealed | Solution Annealed | 1050 | 1 |  |  | 90 |  |  |  |  | SS-3 | 7.62 | 0.76 | 3.95 | 1.52 | 5.0132 | 2.5987 | 0.5 | 300 | 0.000669 | 165 | 498 | 41 | 53
17 | SS316 | SS316 | 0.061 | 0.67 | 1.7 | 0.037 | 0.018 | 12.44 | 17.28 | 2.1 |  |  | 0.05 | 64.94 | 0.05 | 0.004 | 0.3 | [7 empty] | 0.3 |  | 0.05 |  |  | Solution Annealed | Solution Annealed | 1050 | 1 |  |  | 90 |  |  |  |  | SS-3 | 7.62 | 0.76 | 3.95 | 1.52 | 5.0132 | 2.5987 | 0.5 | 300 | 0.000669 | 167 | 495 | 44 | 54
17 | SS316 | SS316 | 0.061 | 0.67 | 1.7 | 0.037 | 0.018 | 12.44 | 17.28 | 2.1 |  |  | 0.05 | 64.94 | 0.05 | 0.004 | 0.3 | [7 empty] | 0.3 |  | 0.05 |  |  | Solution Annealed | Solution Annealed | 1050 | 1 |  |  | 90 |  |  |  |  | SS-3 | 7.62 | 0.76 | 3.95 | 1.52 | 5.0132 | 2.5987 | 0.5 | 600 | 0.000669 | 103 | 464 | 44 | 49
17 | SS316 | SS316 | 0.061 | 0.67 | 1.7 | 0.037 | 0.018 | 12.44 | 17.28 | 2.1 |  |  | 0.05 | 64.94 | 0.05 | 0.004 | 0.3 | [7 empty] | 0.3 |  | 0.05 |  |  | Solution Annealed | Solution Annealed | 1050 | 1 |  |  | 90 |  |  |  |  | SS-3 | 7.62 | 0.76 | 3.95 | 1.52 | 5.0132 | 2.5987 | 0.5 | 600 | 0.000669 | 122 | 476 | 44 | 49
17 | SS316 | SS316 | 0.061 | 0.67 | 1.7 | 0.037 | 0.018 | 12.44 | 17.28 | 2.1 |  |  | 0.05 | 64.94 | 0.05 | 0.004 | 0.3 | [7 empty] | 0.3 |  | 0.05 |  |  | Solution Annealed | Solution Annealed | 1050 | 1 |  |  | 90 |  |  |  |  | SS-3 | 7.62 | 0.76 | 3.95 | 1.52 | 5.0132 | 2.5987 | 0.5 | 600 | 0.000669 | 103 | 476 | 46 | 51
17 | SS316 | SS316 | 0.061 | 0.67 | 1.7 | 0.037 | 0.018 | 12.44 | 17.28 | 2.1 |  |  | 0.05 | 64.94 | 0.05 | 0.004 | 0.3 | [7 empty] | 0.3 |  | 0.05 |  |  | Solution Annealed | Solution Annealed | 1050 | 1 |  |  | 90 |  |  |  |  | SS-3 | 7.62 | 0.76 | 3.95 | 1.52 | 5.0132 | 2.5987 | 0.5 | 23 | 0.000669 | 766 | 816 | 14 | 24.3
17 | SS316 | SS316 | 0.061 | 0.67 | 1.7 | 0.037 | 0.018 | 12.44 | 17.28 | 2.1 |  |  | 0.05 | 64.94 | 0.05 | 0.004 | 0.3 | [7 empty] | 0.3 |  | 0.05 |  |  | Solution Annealed | Solution Annealed | 1050 | 1 |  |  | 90 |  |  |  |  | SS-3 | 7.62 | 0.76 | 3.95 | 1.52 | 5.0132 | 2.5987 | 0.5 | 23 | 0.000669 | 755 | 816 | 14.6 | 23.3
17 | SS316 | SS316 | 0.061 | 0.67 | 1.7 | 0.037 | 0.018 | 12.44 | 17.28 | 2.1 |  |  | 0.05 | 64.94 | 0.05 | 0.004 | 0.3 | [7 empty] | 0.3 |  | 0.05 |  |  | Solution Annealed | Solution Annealed | 1050 | 1 |  |  | 90 |  |  |  |  | SS-3 | 7.62 | 0.76 | 3.95 | 1.52 | 5.0132 | 2.5987 | 0.5 | 23 | 0.000669 | 761 | 818 | 14.6 | 25
17 | SS316 | SS316 | 0.061 | 0.67 | 1.7 | 0.037 | 0.018 | 12.44 | 17.28 | 2.1 |  |  | 0.05 | 64.94 | 0.05 | 0.004 | 0.3 | [7 empty] | 0.3 |  | 0.05 |  |  | Solution Annealed | Solution Annealed | 1050 | 1 |  |  | 90 |  |  |  |  | SS-3 | 7.62 | 0.76 | 3.95 | 1.52 | 5.0132 | 2.5987 | 0.5 | 300 | 0.000669 | 682 | 712 | 4 | 13
17 | SS316 | SS316 | 0.061 | 0.67 | 1.7 | 0.037 | 0.018 | 12.44 | 17.28 | 2.1 |  |  | 0.05 | 64.94 | 0.05 | 0.004 | 0.3 | [7 empty] | 0.3 |  | 0.05 |  |  | Solution Annealed | Solution Annealed | 1050 | 1 |  |  | 90 |  |  |  |  | SS-3 | 7.62 | 0.76 | 3.95 | 1.52 | 5.0132 | 2.5987 | 0.5 | 300 | 0.000669 | 680 | 706 | 3.3 | 11.7
17 | SS316 | SS316 | 0.061 | 0.67 | 1.7 | 0.037 | 0.018 | 12.44 | 17.28 | 2.1 |  |  | 0.05 | 64.94 | 0.05 | 0.004 | 0.3 | [7 empty] | 0.3 |  | 0.05 |  |  | Solution Annealed | Solution Annealed | 1050 | 1 |  |  | 90 |  |  |  |  | SS-3 | 7.62 | 0.76 | 3.95 | 1.52 | 5.0132 | 2.5987 | 0.5 | 300 | 0.000669 | 669 | 696 | 3 | 10
17 | SS316 | SS316 | 0.061 | 0.67 | 1.7 | 0.037 | 0.018 | 12.44 | 17.28 | 2.1 |  |  | 0.05 | 64.94 | 0.05 | 0.004 | 0.3 | [7 empty] | 0.3 |  | 0.05 |  |  | Solution Annealed | Solution Annealed | 1050 | 1 |  |  | 90 |  |  |  |  | SS-3 | 7.62 | 0.76 | 3.95 | 1.52 | 5.0132 | 2.5987 | 0.5 | 600 | 0.000669 | 563 | 639 | 5 | 9.7
17 | SS316 | SS316 | 0.061 | 0.67 | 1.7 | 0.037 | 0.018 | 12.44 | 17.28 | 2.1 |  |  | 0.05 | 64.94 | 0.05 | 0.004 | 0.3 | [7 empty] | 0.3 |  | 0.05 |  |  | Solution Annealed | Solution Annealed | 1050 | 1 |  |  | 90 |  |  |  |  | SS-3 | 7.62 | 0.76 | 3.95 | 1.52 | 5.0132 | 2.5987 | 0.5 | 600 | 0.000669 | 579 | 640 | 4.7 | 9
17 | SS316 | SS316 | 0.061 | 0.67 | 1.7 | 0.037 | 0.018 | 12.44 | 17.28 | 2.1 |  |  | 0.05 | 64.94 | 0.05 | 0.004 | 0.3 | [7 empty] | 0.3 |  | 0.05 |  |  | Solution Annealed | Solution Annealed | 1050 | 1 |  |  | 90 |  |  |  |  | SS-3 | 7.62 | 0.76 | 3.95 | 1.52 | 5.0132 | 2.5987 | 0.5 | 600 | 0.000669 | 585 | 650 | 4.7 | 9.3
17 | SS316 | SS316 | 0.061 | 0.67 | 1.7 | 0.037 | 0.018 | 12.44 | 17.28 | 2.1 |  |  | 0.05 | 64.94 | 0.05 | 0.004 | 0.3 | [7 empty] | 0.3 |  | 0.05 |  |  | Solution Annealed | Solution Annealed | 1050 | 1 |  |  | 65 |  |  |  |  | HFIR-CTR rod specimen | 18.3 | 2.03 |  | 2.03 | 9.0148 |  | 1 | 23 | 0.000464 | 239 | 632 | 49 | 56
17 | SS316 | SS316 | 0.061 | 0.67 | 1.7 | 0.037 | 0.018 | 12.44 | 17.28 | 2.1 |  |  | 0.05 | 64.94 | 0.05 | 0.004 | 0.3 | [7 empty] | 0.3 |  | 0.05 |  |  | Solution Annealed | Solution Annealed | 1050 | 1 |  |  | 65 |  |  |  |  | HFIR-CTR rod specimen | 18.3 | 2.03 |  | 2.03 | 9.0148 |  | 1 | 23 | 0.000464 | 230 | 621 | 51 | 59
17 | SS316 | SS316 | 0.061 | 0.67 | 1.7 | 0.037 | 0.018 | 12.44 | 17.28 | 2.1 |  |  | 0.05 | 64.94 | 0.05 | 0.004 | 0.3 | [7 empty] | 0.3 |  | 0.05 |  |  | Solution Annealed | Solution Annealed | 1050 | 1 |  |  | 65 |  |  |  |  | HFIR-CTR rod specimen | 18.3 | 2.03 |  | 2.03 | 9.0148 |  | 1 | 23 | 0.000464 | 236 | 623 | 50 | 57
17 | SS316 | SS316 | 0.061 | 0.67 | 1.7 | 0.037 | 0.018 | 12.44 | 17.28 | 2.1 |  |  | 0.05 | 64.94 | 0.05 | 0.004 | 0.3 | [7 empty] | 0.3 |  | 0.05 |  |  | Solution Annealed | Solution Annealed | 1050 | 1 |  |  | 65 |  |  |  |  | HFIR-CTR rod specimen | 18.3 | 2.03 |  | 2.03 | 9.0148 |  | 1 | 300 | 0.000464 | 165 | 509 | 31 | 38
17 | SS316 | SS316 | 0.061 | 0.67 | 1.7 | 0.037 | 0.018 | 12.44 | 17.28 | 2.1 |  |  | 0.05 | 64.94 | 0.05 | 0.004 | 0.3 | [7 empty] | 0.3 |  | 0.05 |  |  | Solution Annealed | Solution Annealed | 1050 | 1 |  |  | 65 |  |  |  |  | HFIR-CTR rod specimen | 18.3 | 2.03 |  | 2.03 | 9.0148 |  | 1 | 300 | 0.000464 | 167 | 512 | 30 | 38
17 | SS316 | SS316 | 0.061 | 0.67 | 1.7 | 0.037 | 0.018 | 12.44 | 17.28 | 2.1 |  |  | 0.05 | 64.94 | 0.05 | 0.004 | 0.3 | [7 empty] | 0.3 |  | 0.05 |  |  | Solution Annealed | Solution Annealed | 1050 | 1 |  |  | 65 |  |  |  |  | HFIR-CTR rod specimen | 18.3 | 2.03 |  | 2.03 | 9.0148 |  | 1 | 300 | 0.000464 | 150 | 501 | 30 | 38
17 | SS316 | SS316 | 0.061 | 0.67 | 1.7 | 0.037 | 0.018 | 12.44 | 17.28 | 2.1 |  |  | 0.05 | 64.94 | 0.05 | 0.004 | 0.3 | [7 empty] | 0.3 |  | 0.05 |  |  | Solution Annealed | Solution Annealed | 1050 | 1 |  |  | 65 |  |  |  |  | HFIR-CTR rod specimen | 18.3 | 2.03 |  | 2.03 | 9.0148 |  | 1 | 600 | 0.000464 | 111 | 504 | 33 | 40
17 | SS316 | SS316 | 0.061 | 0.67 | 1.7 | 0.037 | 0.018 | 12.44 | 17.28 | 2.1 |  |  | 0.05 | 64.94 | 0.05 | 0.004 | 0.3 | [7 empty] | 0.3 |  | 0.05 |  |  | Solution Annealed | Solution Annealed | 1050 | 1 |  |  | 65 |  |  |  |  | HFIR-CTR rod specimen | 18.3 | 2.03 |  | 2.03 | 9.0148 |  | 1 | 600 | 0.000464 | 113 | 506 | 34 | 38
17 | SS316 | SS316 | 0.061 | 0.67 | 1.7 | 0.037 | 0.018 | 12.44 | 17.28 | 2.1 |  |  | 0.05 | 64.94 | 0.05 | 0.004 | 0.3 | [7 empty] | 0.3 |  | 0.05 |  |  | Solution Annealed | Solution Annealed | 1050 | 1 |  |  | 65 |  |  |  |  | HFIR-CTR rod specimen | 18.3 | 2.03 |  | 2.03 | 9.0148 |  | 1 | 600 | 0.000464 | 84 | 464 | 31 | 36
17 | SS316 | SS316 | 0.061 | 0.67 | 1.7 | 0.037 | 0.018 | 12.44 | 17.28 | 2.1 |  |  | 0.05 | 64.94 | 0.05 | 0.004 | 0.3 | [7 empty] | 0.3 |  | 0.05 |  |  | Solution Annealed | Solution Annealed | 1050 | 1 |  |  | 65 |  |  |  |  | HFIR-CTR rod specimen | 18.3 | 2.03 |  | 2.03 | 9.0148 |  | 1 | 23 | 0.000464 | 850 | 882 | 11.6 | 20.4
17 | SS316 | SS316 | 0.061 | 0.67 | 1.7 | 0.037 | 0.018 | 12.44 | 17.28 | 2.1 |  |  | 0.05 | 64.94 | 0.05 | 0.004 | 0.3 | [7 empty] | 0.3 |  | 0.05 |  |  | Solution Annealed | Solution Annealed | 1050 | 1 |  |  | 65 |  |  |  |  | HFIR-CTR rod specimen | 18.3 | 2.03 |  | 2.03 | 9.0148 |  | 1 | 23 | 0.000464 | 849 | 873 | 9.8 | 18.7
17 | SS316 | SS316 | 0.061 | 0.67 | 1.7 | 0.037 | 0.018 | 12.44 | 17.28 | 2.1 |  |  | 0.05 | 64.94 | 0.05 | 0.004 | 0.3 | [7 empty] | 0.3 |  | 0.05 |  |  | Solution Annealed | Solution Annealed | 1050 | 1 |  |  | 65 |  |  |  |  | HFIR-CTR rod specimen | 18.3 | 2.03 |  | 2.03 | 9.0148 |  | 1 | 23 | 0.000464 | 855 | 873 | 8 | 14.8
17 | SS316 | SS316 | 0.061 | 0.67 | 1.7 | 0.037 | 0.018 | 12.44 | 17.28 | 2.1 |  |  | 0.05 | 64.94 | 0.05 | 0.004 | 0.3 | [7 empty] | 0.3 |  | 0.05 |  |  | Solution Annealed | Solution Annealed | 1050 | 1 |  |  | 65 |  |  |  |  | HFIR-CTR rod specimen | 18.3 | 2.03 |  | 2.03 | 9.0148 |  | 1 | 300 | 0.000464 | 767 | 774 | 1.7 | 7.4
17 | SS316 | SS316 | 0.061 | 0.67 | 1.7 | 0.037 | 0.018 | 12.44 | 17.28 | 2.1 |  |  | 0.05 | 64.94 | 0.05 | 0.004 | 0.3 | [7 empty] | 0.3 |  | 0.05 |  |  | Solution Annealed | Solution Annealed | 1050 | 1 |  |  | 65 |  |  |  |  | HFIR-CTR rod specimen | 18.3 | 2.03 |  | 2.03 | 9.0148 |  | 1 | 300 | 0.000464 | 762 | 766 | 1 | 6.5
17 | SS316 | SS316 | 0.061 | 0.67 | 1.7 | 0.037 | 0.018 | 12.44 | 17.28 | 2.1 |  |  | 0.05 | 64.94 | 0.05 | 0.004 | 0.3 | [7 empty] | 0.3 |  | 0.05 |  |  | Solution Annealed | Solution Annealed | 1050 | 1 |  |  | 65 |  |  |  |  | HFIR-CTR rod specimen | 18.3 | 2.03 |  | 2.03 | 9.0148 |  | 1 | 300 | 0.000464 | 760 | 771 | 1.3 | 6.4
17 | SS316 | SS316 | 0.061 | 0.67 | 1.7 | 0.037 | 0.018 | 12.44 | 17.28 | 2.1 |  |  | 0.05 | 64.94 | 0.05 | 0.004 | 0.3 | [7 empty] | 0.3 |  | 0.05 |  |  | Solution Annealed | Solution Annealed | 1050 | 1 |  |  | 65 |  |  |  |  | HFIR-CTR rod specimen | 18.3 | 2.03 |  | 2.03 | 9.0148 |  | 1 | 600 | 0.000464 | 650 | 712 | 4.6 | 9.5
17 | SS316 | SS316 | 0.061 | 0.67 | 1.7 | 0.037 | 0.018 | 12.44 | 17.28 | 2.1 |  |  | 0.05 | 64.94 | 0.05 | 0.004 | 0.3 | [7 empty] | 0.3 |  | 0.05 |  |  | Solution Annealed | Solution Annealed | 1050 | 1 |  |  | 65 |  |  |  |  | HFIR-CTR rod specimen | 18.3 | 2.03 |  | 2.03 | 9.0148 |  | 1 | 600 | 0.000464 | 647 | 701 | 4 | 6
17 | SS316 | SS316 | 0.061 | 0.67 | 1.7 | 0.037 | 0.018 | 12.44 | 17.28 | 2.1 |  |  | 0.05 | 64.94 | 0.05 | 0.004 | 0.3 | [7 empty] | 0.3 |  | 0.05 |  |  | Solution Annealed | Solution Annealed | 1050 | 1 |  |  | 65 |  |  |  |  | HFIR-CTR rod specimen | 18.3 | 2.03 |  | 2.03 | 9.0148 |  | 1 | 600 | 0.000464 | 652 | 695 | 3.8 | 7.4
18 | SS304 | NSM, Rector Internals | 0.06 | 0.46 | 1.01 | 0.03 | 0.004 | 8.54 | 18.48 | 0.07 |  | 0.0547 |  |  |  |  | 0.06 | [22 empty] | Mechanically Cut |  |  | 0.185 | [7 empty] | 274.359
18 | SS304 | NSM, Rector Internals | 0.06 | 0.46 | 1.01 | 0.03 | 0.004 | 8.54 | 18.48 | 0.07 |  | 0.0547 |  |  |  |  | 0.06 | [22 empty] | Mechanically Cut |  |  | 0.0032 | [7 empty] | 233.8462
18 | SS304 | NSM, Rector Internals | 0.06 | 0.46 | 1.01 | 0.03 | 0.004 | 8.54 | 18.48 | 0.07 |  | 0.0547 |  |  |  |  | 0.06 | [22 empty] | Mechanically Cut |  |  | 0.0032 | [7 empty] | 234.8718
18 | SS304 | NSM, Rector Internals | 0.06 | 0.46 | 1.01 | 0.03 | 0.004 | 8.54 | 18.48 | 0.07 |  | 0.0547 |  |  |  |  | 0.06 | [22 empty] | Mechanically Cut |  |  | 0.0032 | [7 empty] | 289.2308
18 | SS316 | SS316 | 0.05 | 0.6 | 1.06 | 0.031 | 0.005 | 10.41 | 16.86 | 2.23 |  | 0.0658 |  |  |  |  | 0.28 | [22 empty] | Mechanically Cut |  |  | 0.02 | [7 empty] | 196.9952
18 | SS316 | SS316 | 0.05 | 0.6 | 1.06 | 0.031 | 0.005 | 10.41 | 16.86 | 2.23 |  | 0.0658 |  |  |  |  | 0.28 | [22 empty] | Mechanically Cut |  |  | 0.1 | [7 empty] | 199.5057
18 | SS316 | SS316 | 0.05 | 0.6 | 1.06 | 0.031 | 0.005 | 10.41 | 16.86 | 2.23 |  | 0.0658 |  |  |  |  | 0.28 | [22 empty] | Mechanically Cut |  |  | 0.1 | [7 empty] | 211.3768
18 | SS316 | SS316 | 0.05 | 0.6 | 1.06 | 0.031 | 0.005 | 10.41 | 16.86 | 2.23 |  | 0.0658 |  |  |  |  | 0.28 | [22 empty] | Mechanically Cut |  |  | 0.1 | [7 empty] | 240.6406
18 | SS316 | SS316 | 0.05 | 0.6 | 1.06 | 0.031 | 0.005 | 10.41 | 16.86 | 2.23 |  | 0.0658 |  |  |  |  | 0.28 | [22 empty] | Mechanically Cut |  |  | 0.1 | [7 empty] | 205.7461
18 | SS316 | SS316 | 0.05 | 0.6 | 1.06 | 0.031 | 0.005 | 10.41 | 16.86 | 2.23 |  | 0.0658 |  |  |  |  | 0.28 | [22 empty] | Mechanically Cut |  |  | 0.1 | [7 empty] | 268.429
18 | SS316 | SS316 | 0.05 | 0.6 | 1.06 | 0.031 | 0.005 | 10.41 | 16.86 | 2.23 |  | 0.0658 |  |  |  |  | 0.28 | [22 empty] | Mechanically Cut |  |  | 0.1 | [7 empty] | 247.6225
18 | SS316 | SS316 | 0.05 | 0.6 | 1.06 | 0.031 | 0.005 | 10.41 | 16.86 | 2.23 |  | 0.0658 |  |  |  |  | 0.28 | [22 empty] | Mechanically Cut |  |  | 0.1 | [7 empty] | 237.8365
18 | SS316 | SS316 | 0.05 | 0.6 | 1.06 | 0.031 | 0.005 | 10.41 | 16.86 | 2.23 |  | 0.0658 |  |  |  |  | 0.28 | [22 empty] | Mechanically Cut |  |  | 0.1 | [7 empty] | 259.3393
18 | SS316 | SS316 | 0.05 | 0.6 | 1.06 | 0.031 | 0.005 | 10.41 | 16.86 | 2.23 |  | 0.0658 |  |  |  |  | 0.28 | [22 empty] | Mechanically Cut |  |  | 0.2 | [7 empty] | 188.3911
18 | SS316 | SS316 | 0.05 | 0.6 | 1.06 | 0.031 | 0.005 | 10.41 | 16.86 | 2.23 |  | 0.0658 |  |  |  |  | 0.28 | [22 empty] | Mechanically Cut |  |  | 0.2 | [7 empty] | 178.0255
18 | SS316 | SS316 | 0.05 | 0.6 | 1.06 | 0.031 | 0.005 | 10.41 | 16.86 | 2.23 |  | 0.0658 |  |  |  |  | 0.28 | [22 empty] | Mechanically Cut |  |  | 0.2 | [7 empty] | 212.442
18 | SS316 | SS316 | 0.05 | 0.6 | 1.06 | 0.031 | 0.005 | 10.41 | 16.86 | 2.23 |  | 0.0658 |  |  |  |  | 0.28 | [22 empty] | Mechanically Cut |  |  | 0.2 | [7 empty] | 207.6318
18 | SS316 | SS316 | 0.05 | 0.6 | 1.06 | 0.031 | 0.005 | 10.41 | 16.86 | 2.23 |  | 0.0658 |  |  |  |  | 0.28 | [22 empty] | Mechanically Cut |  |  | 0.2 | [7 empty] | 198.6626
18 | SS316 | SS316 | 0.05 | 0.6 | 1.06 | 0.031 | 0.005 | 10.41 | 16.86 | 2.23 |  | 0.0658 |  |  |  |  | 0.28 | [22 empty] | Mechanically Cut |  |  | 0.2 | [7 empty] | 235.5331
18 | SS316 | SS316 | 0.05 | 0.6 | 1.06 | 0.031 | 0.005 | 10.41 | 16.86 | 2.23 |  | 0.0658 |  |  |  |  | 0.28 | [22 empty] | Mechanically Cut |  |  | 0.2 | [7 empty] | 275.712
18 | SS316 | SS316 | 0.05 | 0.6 | 1.06 | 0.031 | 0.005 | 10.41 | 16.86 | 2.23 |  | 0.0658 |  |  |  |  | 0.28 | [22 empty] | Mechanically Cut |  |  | 0.2 | [7 empty] | 261.1008
18 | SS316 | SS316 | 0.05 | 0.6 | 1.06 | 0.031 | 0.005 | 10.41 | 16.86 | 2.23 |  | 0.0658 |  |  |  |  | 0.28 | [22 empty] | Mechanically Cut |  |  | 0.2 | [7 empty] | 288.1439
18 | SS316 | SS316 | 0.05 | 0.6 | 1.06 | 0.031 | 0.005 | 10.41 | 16.86 | 2.23 |  | 0.0658 |  |  |  |  | 0.28 | [22 empty] | Mechanically Cut |  |  | 0.2 | [7 empty] | 296.2851
18 | SS316 | SS316 | 0.05 | 0.6 | 1.06 | 0.031 | 0.005 | 10.41 | 16.86 | 2.23 |  | 0.0658 |  |  |  |  | 0.28 | [22 empty] | Mechanically Cut |  |  | 0.2 | [7 empty] | 228.3065
18 | SS316 | SS316 | 0.05 | 0.6 | 1.06 | 0.031 | 0.005 | 10.41 | 16.86 | 2.23 |  | 0.0658 |  |  |  |  | 0.28 | [22 empty] | Mechanically Cut |  |  | 0.2 | [7 empty] | 275.5953
18 | SS316 | SS316 | 0.05 | 0.6 | 1.06 | 0.031 | 0.005 | 10.41 | 16.86 | 2.23 |  | 0.0658 |  |  |  |  | 0.28 | [22 empty] | Mechanically Cut |  |  | 0.2 | [7 empty] | 307.5954
18 | SS316 | SS316 | 0.04 | 0.58 | 0.99 | 0.03 | 0.004 | 10.83 | 17.4 | 2.2 |  | 0.022 |  |  |  |  | 0.26 | [22 empty] | Mechanically Cut |  |  | 0.35 | [7 empty] | 204.553
18 | SS316 | SS316 | 0.04 | 0.58 | 0.99 | 0.03 | 0.004 | 10.83 | 17.4 | 2.2 |  | 0.022 |  |  |  |  | 0.26 | [22 empty] | Mechanically Cut |  |  | 0.35 | [7 empty] | 208.3131
18 | SS316 | SS316 | 0.04 | 0.58 | 0.99 | 0.03 | 0.004 | 10.83 | 17.4 | 2.2 |  | 0.022 |  |  |  |  | 0.26 | [22 empty] | Mechanically Cut |  |  | 0.35 | [7 empty] | 189.9907
18 | SS316 | SS316 | 0.04 | 0.58 | 0.99 | 0.03 | 0.004 | 10.83 | 17.4 | 2.2 |  | 0.022 |  |  |  |  | 0.26 | [22 empty] | Mechanically Cut |  |  | 0.35 | [7 empty] | 209.0658
18 | SS316 | SS316 | 0.04 | 0.58 | 0.99 | 0.03 | 0.004 | 10.83 | 17.4 | 2.2 |  | 0.022 |  |  |  |  | 0.26 | [22 empty] | Mechanically Cut |  |  | 0.35 | [7 empty] | 217.0527
18 | SS316 | SS316 | 0.04 | 0.58 | 0.99 | 0.03 | 0.004 | 10.83 | 17.4 | 2.2 |  | 0.022 |  |  |  |  | 0.26 | [22 empty] | Mechanically Cut |  |  | 0.35 | [7 empty] | 224.3921
18 | SS316 | SS316 | 0.04 | 0.58 | 0.99 | 0.03 | 0.004 | 10.83 | 17.4 | 2.2 |  | 0.022 |  |  |  |  | 0.26 | [22 empty] | Mechanically Cut |  |  | 0.35 | [7 empty] | 200.6348
18 | SS316 | SS316 | 0.04 | 0.58 | 0.99 | 0.03 | 0.004 | 10.83 | 17.4 | 2.2 |  | 0.022 |  |  |  |  | 0.26 | [22 empty] | Mechanically Cut |  |  | 0.35 | [7 empty] | 208.0835
18 | SS316 | SS316 | 0.04 | 0.58 | 0.99 | 0.03 | 0.004 | 10.83 | 17.4 | 2.2 |  | 0.022 |  |  |  |  | 0.26 | [22 empty] | Mechanically Cut |  |  | 0.35 | [7 empty] | 241.4197
18 | SS316 | SS316 | 0.04 | 0.58 | 0.99 | 0.03 | 0.004 | 10.83 | 17.4 | 2.2 |  | 0.022 |  |  |  |  | 0.26 | [22 empty] | Mechanically Cut |  |  | 0.35 | [7 empty] | 224.9831
18 | SS316 | SS316 | 0.04 | 0.58 | 0.99 | 0.03 | 0.004 | 10.83 | 17.4 | 2.2 |  | 0.022 |  |  |  |  | 0.26 | [22 empty] | Mechanically Cut |  |  | 0.35 | [7 empty] | 242.1875
18 | SS316 | SS316 | 0.04 | 0.58 | 0.99 | 0.03 | 0.004 | 10.83 | 17.4 | 2.2 |  | 0.022 |  |  |  |  | 0.26 | [22 empty] | Mechanically Cut |  |  | 0.35 | [7 empty] | 209.0508
18 | SS316 | SS316 | 0.04 | 0.58 | 0.99 | 0.03 | 0.004 | 10.83 | 17.4 | 2.2 |  | 0.022 |  |  |  |  | 0.26 | [22 empty] | Mechanically Cut |  |  | 0.35 | [7 empty] | 244.1899
19 | SS316L | SS316 | 0.018 | 0.42 | 1.74 | 0.04 | 0.26 | 10.1 | 16.9 | 2.05 |  | 0.08 |  |  |  |  | 0.34 | [11 empty] | Laser Powder Bed Fusion | [10 empty] | EDM, Grinding, Polishing |  | 1.6 | 0.4 |  | 0.4 | [5 empty] | 268.2233 | 339.7849 |  | 32.1291
19 | SS316L | SS316 | 0.018 | 0.42 | 1.74 | 0.04 | 0.26 | 10.1 | 16.9 | 2.05 |  | 0.08 |  |  |  |  | 0.34 | [11 empty] | Laser Powder Bed Fusion | [10 empty] | EDM, Grinding, Polishing |  | 2.4 | 0.6 |  | 0.6 | [5 empty] | 325.906 | 397.8495 |  | 34.676
19 | SS316L | SS316 | 0.018 | 0.42 | 1.74 | 0.04 | 0.26 | 10.1 | 16.9 | 2.05 |  | 0.08 |  |  |  |  | 0.34 | [11 empty] | Laser Powder Bed Fusion | [10 empty] | EDM, Grinding, Polishing |  | 4 | 1 |  | 1 | [5 empty] | 381.5454 | 462.3656 |  | 35.9286
19 | SS316L | SS316 | 0.018 | 0.42 | 1.74 | 0.04 | 0.26 | 10.1 | 16.9 | 2.05 |  | 0.08 |  |  |  |  | 0.34 | [11 empty] | Laser Powder Bed Fusion | [10 empty] | EDM, Grinding, Polishing |  | 10 | 2.5 |  | 2.5 | [5 empty] | 473.6024 | 546.2366 |  | 36.0857
19 | SS316L | SS316 | 0.018 | 0.42 | 1.74 | 0.04 | 0.26 | 10.1 | 16.9 | 2.05 |  | 0.08 |  |  |  |  | 0.34 | [11 empty] | Laser Powder Bed Fusion | [10 empty] | EDM, Grinding, Polishing |  | 25 | 6.25 |  | 6.25 | [5 empty] | 497.5693 | 556.9892 |  | 23.8143
20 | SS316-A | SS316 | 0.05 | 0.6 | 10.6 | 0.031 | 0.005 | 10.41 | 16.86 | 2.23 |  | 0.0658 |  | 58.8682 |  |  | 0.28 | [12 empty] | Solution Annealed | Solution Annealed |  |  |  |  | 121.6162 | [5 empty] | 15 | 0.35 |  | 4 | 3.75 |  | 0.0875 | 23 | 0.00045 | 205.7062
20 | SS316-A | SS316 | 0.05 | 0.6 | 10.6 | 0.031 | 0.005 | 10.41 | 16.86 | 2.23 |  | 0.0658 |  | 58.8682 |  |  | 0.28 | [12 empty] | Solution Annealed | Solution Annealed |  |  |  |  | 102.5716 | [5 empty] | 15 | 0.35 |  | 4 | 3.75 |  | 0.0875 | 23 | 0.00045 | 210.6115
20 | SS316-A | SS316 | 0.05 | 0.6 | 10.6 | 0.031 | 0.005 | 10.41 | 16.86 | 2.23 |  | 0.0658 |  | 58.8682 |  |  | 0.28 | [12 empty] | Solution Annealed | Solution Annealed |  |  |  |  | 87.0688 | [5 empty] | 15 | 0.35 |  | 4 | 3.75 |  | 0.0875 | 23 | 0.00045 | 189.8245
20 | SS316-A | SS316 | 0.05 | 0.6 | 10.6 | 0.031 | 0.005 | 10.41 | 16.86 | 2.23 |  | 0.0658 |  | 58.8682 |  |  | 0.28 | [12 empty] | Solution Annealed | Solution Annealed |  |  |  |  | 78.2513 | [5 empty] | 15 | 0.35 |  | 4 | 3.75 |  | 0.0875 | 23 | 0.00045 | 212.079
20 | SS316-A | SS316 | 0.05 | 0.6 | 10.6 | 0.031 | 0.005 | 10.41 | 16.86 | 2.23 |  | 0.0658 |  | 58.8682 |  |  | 0.28 | [12 empty] | Solution Annealed | Solution Annealed |  |  |  |  | 78.8188 | [5 empty] | 15 | 0.35 |  | 4 | 3.75 |  | 0.0875 | 23 | 0.00045 | 225.2712
20 | SS316-A | SS316 | 0.05 | 0.6 | 10.6 | 0.031 | 0.005 | 10.41 | 16.86 | 2.23 |  | 0.0658 |  | 58.8682 |  |  | 0.28 | [12 empty] | Solution Annealed | Solution Annealed |  |  |  |  | 52.4599 | [5 empty] | 15 | 0.35 |  | 4 | 3.75 |  | 0.0875 | 23 | 0.00045 | 208.7441
20 | SS316-A | SS316 | 0.05 | 0.6 | 10.6 | 0.031 | 0.005 | 10.41 | 16.86 | 2.23 |  | 0.0658 |  | 58.8682 |  |  | 0.28 | [12 empty] | Solution Annealed | Solution Annealed |  |  |  |  | 39.0289 | [5 empty] | 15 | 0.35 |  | 4 | 3.75 |  | 0.0875 | 23 | 0.00045 | 242.8927
20 | SS316-A | SS316 | 0.05 | 0.6 | 10.6 | 0.031 | 0.005 | 10.41 | 16.86 | 2.23 |  | 0.0658 |  | 58.8682 |  |  | 0.28 | [12 empty] | Solution Annealed | Solution Annealed |  |  |  |  | 32.2252 | [5 empty] | 15 | 0.35 |  | 4 | 3.75 |  | 0.0875 | 23 | 0.00045 | 242.2866
20 | SS316-A | SS316 | 0.05 | 0.6 | 10.6 | 0.031 | 0.005 | 10.41 | 16.86 | 2.23 |  | 0.0658 |  | 58.8682 |  |  | 0.28 | [12 empty] | Solution Annealed | Solution Annealed |  |  |  |  | 27.0548 | [5 empty] | 15 | 0.35 |  | 4 | 3.75 |  | 0.0875 | 23 | 0.00045 | 244.4583
20 | SS316-A | SS316 | 0.05 | 0.6 | 10.6 | 0.031 | 0.005 | 10.41 | 16.86 | 2.23 |  | 0.0658 |  | 58.8682 |  |  | 0.28 | [12 empty] | Solution Annealed | Solution Annealed |  |  |  |  | 33.246 | [5 empty] | 15 | 0.35 |  | 4 | 3.75 |  | 0.0875 | 23 | 0.00045 | 227.6883
20 | SS316-A | SS316 | 0.05 | 0.6 | 10.6 | 0.031 | 0.005 | 10.41 | 16.86 | 2.23 |  | 0.0658 |  | 58.8682 |  |  | 0.28 | [12 empty] | Solution Annealed | Solution Annealed |  |  |  |  | 32.9254 | [5 empty] | 15 | 0.35 |  | 4 | 3.75 |  | 0.0875 | 23 | 0.00045 | 210.3318
20 | SS316-A | SS316 | 0.05 | 0.6 | 10.6 | 0.031 | 0.005 | 10.41 | 16.86 | 2.23 |  | 0.0658 |  | 58.8682 |  |  | 0.28 | [12 empty] | Solution Annealed | Solution Annealed |  |  |  |  | 58.8026 | [5 empty] | 15 | 0.2 |  | 4 | 3.75 |  | 0.05 | 23 | 0.00045 | 188.5632
20 | SS316-A | SS316 | 0.05 | 0.6 | 10.6 | 0.031 | 0.005 | 10.41 | 16.86 | 2.23 |  | 0.0658 |  | 58.8682 |  |  | 0.28 | [12 empty] | Solution Annealed | Solution Annealed |  |  |  |  | 52.526 | [5 empty] | 15 | 0.2 |  | 4 | 3.75 |  | 0.05 | 23 | 0.00045 | 179.5769
20 | SS316-A | SS316 | 0.05 | 0.6 | 10.6 | 0.031 | 0.005 | 10.41 | 16.86 | 2.23 |  | 0.0658 |  | 58.8682 |  |  | 0.28 | [12 empty] | Solution Annealed | Solution Annealed |  |  |  |  | 48.0011 | [5 empty] | 15 | 0.2 |  | 4 | 3.75 |  | 0.05 | 23 | 0.00045 | 212.9452
20 | SS316-A | SS316 | 0.05 | 0.6 | 10.6 | 0.031 | 0.005 | 10.41 | 16.86 | 2.23 |  | 0.0658 |  | 58.8682 |  |  | 0.28 | [12 empty] | Solution Annealed | Solution Annealed |  |  |  |  | 42.0799 | [5 empty] | 15 | 0.2 |  | 4 | 3.75 |  | 0.05 | 23 | 0.00045 | 208.8324
20 | SS316-A | SS316 | 0.05 | 0.6 | 10.6 | 0.031 | 0.005 | 10.41 | 16.86 | 2.23 |  | 0.0658 |  | 58.8682 |  |  | 0.28 | [12 empty] | Solution Annealed | Solution Annealed |  |  |  |  | 31.3102 | [5 empty] | 15 | 0.2 |  | 4 | 3.75 |  | 0.05 | 23 | 0.00045 | 199.9395
20 | SS316-A | SS316 | 0.05 | 0.6 | 10.6 | 0.031 | 0.005 | 10.41 | 16.86 | 2.23 |  | 0.0658 |  | 58.8682 |  |  | 0.28 | [12 empty] | Solution Annealed | Solution Annealed |  |  |  |  | 29.4757 | [5 empty] | 15 | 0.2 |  | 4 | 3.75 |  | 0.05 | 23 | 0.00045 | 238.164
20 | SS316-A | SS316 | 0.05 | 0.6 | 10.6 | 0.031 | 0.005 | 10.41 | 16.86 | 2.23 |  | 0.0658 |  | 58.8682 |  |  | 0.28 | [12 empty] | Solution Annealed | Solution Annealed |  |  |  |  | 21.1625 | [5 empty] | 15 | 0.2 |  | 4 | 3.75 |  | 0.05 | 23 | 0.00045 | 275.8462
20 | SS316-A | SS316 | 0.05 | 0.6 | 10.6 | 0.031 | 0.005 | 10.41 | 16.86 | 2.23 |  | 0.0658 |  | 58.8682 |  |  | 0.28 | [12 empty] | Solution Annealed | Solution Annealed |  |  |  |  | 18.4095 | [5 empty] | 15 | 0.2 |  | 4 | 3.75 |  | 0.05 | 23 | 0.00045 | 290.5156
20 | SS316-A | SS316 | 0.05 | 0.6 | 10.6 | 0.031 | 0.005 | 10.41 | 16.86 | 2.23 |  | 0.0658 |  | 58.8682 |  |  | 0.28 | [12 empty] | Solution Annealed | Solution Annealed |  |  |  |  | 15.9908 | [5 empty] | 15 | 0.2 |  | 4 | 3.75 |  | 0.05 | 23 | 0.00045 | 297.5535
20 | SS316-A | SS316 | 0.05 | 0.6 | 10.6 | 0.031 | 0.005 | 10.41 | 16.86 | 2.23 |  | 0.0658 |  | 58.8682 |  |  | 0.28 | [12 empty] | Solution Annealed | Solution Annealed |  |  |  |  | 13.0825 | [5 empty] | 15 | 0.2 |  | 4 | 3.75 |  | 0.05 | 23 | 0.00045 | 308.1151
20 | SS316-A | SS316 | 0.05 | 0.6 | 10.6 | 0.031 | 0.005 | 10.41 | 16.86 | 2.23 |  | 0.0658 |  | 58.8682 |  |  | 0.28 | [12 empty] | Solution Annealed | Solution Annealed |  |  |  |  | 14.0282 | [5 empty] | 15 | 0.2 |  | 4 | 3.75 |  | 0.05 | 23 | 0.00045 | 276.1186
20 | SS316-A | SS316 | 0.05 | 0.6 | 10.6 | 0.031 | 0.005 | 10.41 | 16.86 | 2.23 |  | 0.0658 |  | 58.8682 |  |  | 0.28 | [12 empty] | Solution Annealed | Solution Annealed |  |  |  |  | 14.6248 | [5 empty] | 15 | 0.2 |  | 4 | 3.75 |  | 0.05 | 23 | 0.00045 | 229.5606
20 | SS316-A | SS316 | 0.05 | 0.6 | 10.6 | 0.031 | 0.005 | 10.41 | 16.86 | 2.23 |  | 0.0658 |  | 58.8682 |  |  | 0.28 | [12 empty] | Solution Annealed | Solution Annealed |  |  |  |  | 19.4539 | [5 empty] | 15 | 0.2 |  | 4 | 3.75 |  | 0.05 | 23 | 0.00045 | 262.0086
20 | SS316-A | SS316 | 0.05 | 0.6 | 10.6 | 0.031 | 0.005 | 10.41 | 16.86 | 2.23 |  | 0.0658 |  | 58.8682 |  |  | 0.28 | [12 empty] | Solution Annealed | Solution Annealed |  |  |  |  | 23.6443 | [5 empty] | 15 | 0.1 |  | 4 | 3.75 |  | 0.025 | 23 | 0.00045 | 241.0596
20 | SS316-A | SS316 | 0.05 | 0.6 | 10.6 | 0.031 | 0.005 | 10.41 | 16.86 | 2.23 |  | 0.0658 |  | 58.8682 |  |  | 0.28 | [12 empty] | Solution Annealed | Solution Annealed |  |  |  |  | 22.1033 | [5 empty] | 15 | 0.1 |  | 4 | 3.75 |  | 0.025 | 23 | 0.00045 | 206.3761
20 | SS316-A | SS316 | 0.05 | 0.6 | 10.6 | 0.031 | 0.005 | 10.41 | 16.86 | 2.23 |  | 0.0658 |  | 58.8682 |  |  | 0.28 | [12 empty] | Solution Annealed | Solution Annealed |  |  |  |  | 18.5047 | [5 empty] | 15 | 0.1 |  | 4 | 3.75 |  | 0.025 | 23 | 0.00045 | 239.1235
20 | SS316-A | SS316 | 0.05 | 0.6 | 10.6 | 0.031 | 0.005 | 10.41 | 16.86 | 2.23 |  | 0.0658 |  | 58.8682 |  |  | 0.28 | [12 empty] | Solution Annealed | Solution Annealed |  |  |  |  | 18.0069 | [5 empty] | 15 | 0.1 |  | 4 | 3.75 |  | 0.025 | 23 | 0.00045 | 259.9743
20 | SS316-A | SS316 | 0.05 | 0.6 | 10.6 | 0.031 | 0.005 | 10.41 | 16.86 | 2.23 |  | 0.0658 |  | 58.8682 |  |  | 0.28 | [12 empty] | Solution Annealed | Solution Annealed |  |  |  |  | 19.0079 | [5 empty] | 15 | 0.1 |  | 4 | 3.75 |  | 0.025 | 23 | 0.00045 | 249.5231
20 | SS316-A | SS316 | 0.05 | 0.6 | 10.6 | 0.031 | 0.005 | 10.41 | 16.86 | 2.23 |  | 0.0658 |  | 58.8682 |  |  | 0.28 | [12 empty] | Solution Annealed | Solution Annealed |  |  |  |  | 19.9184 | [5 empty] | 15 | 0.1 |  | 4 | 3.75 |  | 0.025 | 23 | 0.00045 | 269.6329
20 | SS316-A | SS316 | 0.05 | 0.6 | 10.6 | 0.031 | 0.005 | 10.41 | 16.86 | 2.23 |  | 0.0658 |  | 58.8682 |  |  | 0.28 | [12 empty] | Solution Annealed | Solution Annealed |  |  |  |  | 38.2124 | [5 empty] | 15 | 0.1 |  | 4 | 3.75 |  | 0.025 | 23 | 0.00045 | 213.7353
20 | SS316-A | SS316 | 0.05 | 0.6 | 10.6 | 0.031 | 0.005 | 10.41 | 16.86 | 2.23 |  | 0.0658 |  | 58.8682 |  |  | 0.28 | [12 empty] | Solution Annealed | Solution Annealed |  |  |  |  | 52.139 | [5 empty] | 15 | 0.1 |  | 4 | 3.75 |  | 0.025 | 23 | 0.00045 | 201.1075
20 | SS316-A | SS316 | 0.05 | 0.6 | 10.6 | 0.031 | 0.005 | 10.41 | 16.86 | 2.23 |  | 0.0658 |  | 58.8682 |  |  | 0.28 | [12 empty] | Solution Annealed | Solution Annealed |  |  |  |  | 26.2325 | [5 empty] | 15 | 0.02 |  | 4 | 3.75 |  | 0.005 | 23 | 0.00045 | 197.9469
20 | SS316-A | SS316 | 0.05 | 0.6 | 10.6 | 0.031 | 0.005 | 10.41 | 16.86 | 2.23 |  | 0.0658 |  | 58.8682 |  |  | 0.28 | [12 empty] | Solution Annealed | Solution Annealed |  |  |  |  | 21.1875 | [5 empty] | 15 | 0.02 |  | 4 | 3.75 |  | 0.005 | 23 | 0.00045 | 232.7899
20 | SS316-A | SS316 | 0.05 | 0.6 | 10.6 | 0.031 | 0.005 | 10.41 | 16.86 | 2.23 |  | 0.0658 |  | 58.8682 |  |  | 0.28 | [12 empty] | Solution Annealed | Solution Annealed |  |  |  |  | 121.4793 | [5 empty] | 15 | 0.35 |  | 4 | 3.75 |  | 0.0875 | 23 | 0.00045 |  | 564.3843
20 | SS316-A | SS316 | 0.05 | 0.6 | 10.6 | 0.031 | 0.005 | 10.41 | 16.86 | 2.23 |  | 0.0658 |  | 58.8682 |  |  | 0.28 | [12 empty] | Solution Annealed | Solution Annealed |  |  |  |  | 79.675 | [5 empty] | 15 | 0.35 |  | 4 | 3.75 |  | 0.0875 | 23 | 0.00045 |  | 557.9936
20 | SS316-A | SS316 | 0.05 | 0.6 | 10.6 | 0.031 | 0.005 | 10.41 | 16.86 | 2.23 |  | 0.0658 |  | 58.8682 |  |  | 0.28 | [12 empty] | Solution Annealed | Solution Annealed |  |  |  |  | 89.5105 | [5 empty] | 15 | 0.35 |  | 4 | 3.75 |  | 0.0875 | 23 | 0.00045 |  | 529.3147
20 | SS316-A | SS316 | 0.05 | 0.6 | 10.6 | 0.031 | 0.005 | 10.41 | 16.86 | 2.23 |  | 0.0658 |  | 58.8682 |  |  | 0.28 | [12 empty] | Solution Annealed | Solution Annealed |  |  |  |  | 39.5598 | [5 empty] | 15 | 0.35 |  | 4 | 3.75 |  | 0.0875 | 23 | 0.00045 |  | 633.4607
20 | SS316-A | SS316 | 0.05 | 0.6 | 10.6 | 0.031 | 0.005 | 10.41 | 16.86 | 2.23 |  | 0.0658 |  | 58.8682 |  |  | 0.28 | [12 empty] | Solution Annealed | Solution Annealed |  |  |  |  | 33.6891 | [5 empty] | 15 | 0.35 |  | 4 | 3.75 |  | 0.0875 | 23 | 0.00045 |  | 579.9287
20 | SS316-A | SS316 | 0.05 | 0.6 | 10.6 | 0.031 | 0.005 | 10.41 | 16.86 | 2.23 |  | 0.0658 |  | 58.8682 |  |  | 0.28 | [12 empty] | Solution Annealed | Solution Annealed |  |  |  |  | 33.9461 | [5 empty] | 15 | 0.35 |  | 4 | 3.75 |  | 0.0875 | 23 | 0.00045 |  | 616.8968
20 | SS316-A | SS316 | 0.05 | 0.6 | 10.6 | 0.031 | 0.005 | 10.41 | 16.86 | 2.23 |  | 0.0658 |  | 58.8682 |  |  | 0.28 | [12 empty] | Solution Annealed | Solution Annealed |  |  |  |  | 32.2977 | [5 empty] | 15 | 0.35 |  | 4 | 3.75 |  | 0.0875 | 23 | 0.00045 |  | 610.6898
20 | SS316-A | SS316 | 0.05 | 0.6 | 10.6 | 0.031 | 0.005 | 10.41 | 16.86 | 2.23 |  | 0.0658 |  | 58.8682 |  |  | 0.28 | [12 empty] | Solution Annealed | Solution Annealed |  |  |  |  | 27.4272 | [5 empty] | 15 | 0.35 |  | 4 | 3.75 |  | 0.0875 | 23 | 0.00045 |  | 629.0081
20 | SS316-A | SS316 | 0.05 | 0.6 | 10.6 | 0.031 | 0.005 | 10.41 | 16.86 | 2.23 |  | 0.0658 |  | 58.8682 |  |  | 0.28 | [12 empty] | Solution Annealed | Solution Annealed |  |  |  |  | 57.9833 | [5 empty] | 15 | 0.2 |  | 4 | 3.75 |  | 0.05 | 23 | 0.00045 |  | 520.8238
20 | SS316-A | SS316 | 0.05 | 0.6 | 10.6 | 0.031 | 0.005 | 10.41 | 16.86 | 2.23 |  | 0.0658 |  | 58.8682 |  |  | 0.28 | [12 empty] | Solution Annealed | Solution Annealed |  |  |  |  | 48.2278 | [5 empty] | 15 | 0.2 |  | 4 | 3.75 |  | 0.05 | 23 | 0.00045 |  | 586.3951
20 | SS316-A | SS316 | 0.05 | 0.6 | 10.6 | 0.031 | 0.005 | 10.41 | 16.86 | 2.23 |  | 0.0658 |  | 58.8682 |  |  | 0.28 | [12 empty] | Solution Annealed | Solution Annealed |  |  |  |  | 52.2815 | [5 empty] | 15 | 0.2 |  | 4 | 3.75 |  | 0.05 | 23 | 0.00045 |  | 477.6272
20 | SS316-A | SS316 | 0.05 | 0.6 | 10.6 | 0.031 | 0.005 | 10.41 | 16.86 | 2.23 |  | 0.0658 |  | 58.8682 |  |  | 0.28 | [12 empty] | Solution Annealed | Solution Annealed |  |  |  |  | 31.1169 | [5 empty] | 15 | 0.2 |  | 4 | 3.75 |  | 0.05 | 23 | 0.00045 |  | 546.999
20 | SS316-A | SS316 | 0.05 | 0.6 | 10.6 | 0.031 | 0.005 | 10.41 | 16.86 | 2.23 |  | 0.0658 |  | 58.8682 |  |  | 0.28 | [12 empty] | Solution Annealed | Solution Annealed |  |  |  |  | 29.0246 | [5 empty] | 15 | 0.2 |  | 4 | 3.75 |  | 0.05 | 23 | 0.00045 |  | 620.8523
20 | SS316-A | SS316 | 0.05 | 0.6 | 10.6 | 0.031 | 0.005 | 10.41 | 16.86 | 2.23 |  | 0.0658 |  | 58.8682 |  |  | 0.28 | [12 empty] | Solution Annealed | Solution Annealed |  |  |  |  | 21.1901 | [5 empty] | 15 | 0.2 |  | 4 | 3.75 |  | 0.05 | 23 | 0.00045 |  | 612.2965
20 | SS316-A | SS316 | 0.05 | 0.6 | 10.6 | 0.031 | 0.005 | 10.41 | 16.86 | 2.23 |  | 0.0658 |  | 58.8682 |  |  | 0.28 | [12 empty] | Solution Annealed | Solution Annealed |  |  |  |  | 19.8891 | [5 empty] | 15 | 0.2 |  | 4 | 3.75 |  | 0.05 | 23 | 0.00045 |  | 620.4344
20 | SS316-A | SS316 | 0.05 | 0.6 | 10.6 | 0.031 | 0.005 | 10.41 | 16.86 | 2.23 |  | 0.0658 |  | 58.8682 |  |  | 0.28 | [12 empty] | Solution Annealed | Solution Annealed |  |  |  |  | 18.4357 | [5 empty] | 15 | 0.2 |  | 4 | 3.75 |  | 0.05 | 23 | 0.00045 |  | 669.6219
20 | SS316-A | SS316 | 0.05 | 0.6 | 10.6 | 0.031 | 0.005 | 10.41 | 16.86 | 2.23 |  | 0.0658 |  | 58.8682 |  |  | 0.28 | [12 empty] | Solution Annealed | Solution Annealed |  |  |  |  | 16.1439 | [5 empty] | 15 | 0.2 |  | 4 | 3.75 |  | 0.05 | 23 | 0.00045 |  | 683.8226
20 | SS316-A | SS316 | 0.05 | 0.6 | 10.6 | 0.031 | 0.005 | 10.41 | 16.86 | 2.23 |  | 0.0658 |  | 58.8682 |  |  | 0.28 | [12 empty] | Solution Annealed | Solution Annealed |  |  |  |  | 14.0792 | [5 empty] | 15 | 0.2 |  | 4 | 3.75 |  | 0.05 | 23 | 0.00045 |  | 632.2972
20 | SS316-A | SS316 | 0.05 | 0.6 | 10.6 | 0.031 | 0.005 | 10.41 | 16.86 | 2.23 |  | 0.0658 |  | 58.8682 |  |  | 0.28 | [12 empty] | Solution Annealed | Solution Annealed |  |  |  |  | 13.1104 | [5 empty] | 15 | 0.2 |  | 4 | 3.75 |  | 0.05 | 23 | 0.00045 |  | 687.634
20 | SS316-A | SS316 | 0.05 | 0.6 | 10.6 | 0.031 | 0.005 | 10.41 | 16.86 | 2.23 |  | 0.0658 |  | 58.8682 |  |  | 0.28 | [12 empty] | Solution Annealed | Solution Annealed |  |  |  |  | 14.661 | [5 empty] | 15 | 0.2 |  | 4 | 3.75 |  | 0.05 | 23 | 0.00045 |  | 587.1804
20 | SS316-A | SS316 | 0.05 | 0.6 | 10.6 | 0.031 | 0.005 | 10.41 | 16.86 | 2.23 |  | 0.0658 |  | 58.8682 |  |  | 0.28 | [12 empty] | Solution Annealed | Solution Annealed |  |  |  |  | 51.2806 | [5 empty] | 15 | 0.1 |  | 4 | 3.75 |  | 0.025 | 23 | 0.00045 |  | 512.5202
20 | SS316-A | SS316 | 0.05 | 0.6 | 10.6 | 0.031 | 0.005 | 10.41 | 16.86 | 2.23 |  | 0.0658 |  | 58.8682 |  |  | 0.28 | [12 empty] | Solution Annealed | Solution Annealed |  |  |  |  | 38.7625 | [5 empty] | 15 | 0.1 |  | 4 | 3.75 |  | 0.025 | 23 | 0.00045 |  | 520.5068
20 | SS316-A | SS316 | 0.05 | 0.6 | 10.6 | 0.031 | 0.005 | 10.41 | 16.86 | 2.23 |  | 0.0658 |  | 58.8682 |  |  | 0.28 | [12 empty] | Solution Annealed | Solution Annealed |  |  |  |  | 23.974 | [5 empty] | 15 | 0.1 |  | 4 | 3.75 |  | 0.025 | 23 | 0.00045 |  | 552.889
20 | SS316-A | SS316 | 0.05 | 0.6 | 10.6 | 0.031 | 0.005 | 10.41 | 16.86 | 2.23 |  | 0.0658 |  | 58.8682 |  |  | 0.28 | [12 empty] | Solution Annealed | Solution Annealed |  |  |  |  | 20.1863 | [5 empty] | 15 | 0.1 |  | 4 | 3.75 |  | 0.025 | 23 | 0.00045 |  | 643.0396
20 | SS316-A | SS316 | 0.05 | 0.6 | 10.6 | 0.031 | 0.005 | 10.41 | 16.86 | 2.23 |  | 0.0658 |  | 58.8682 |  |  | 0.28 | [12 empty] | Solution Annealed | Solution Annealed |  |  |  |  | 18.8135 | [5 empty] | 15 | 0.1 |  | 4 | 3.75 |  | 0.025 | 23 | 0.00045 |  | 608.0456
20 | SS316-A | SS316 | 0.05 | 0.6 | 10.6 | 0.031 | 0.005 | 10.41 | 16.86 | 2.23 |  | 0.0658 |  | 58.8682 |  |  | 0.28 | [12 empty] | Solution Annealed | Solution Annealed |  |  |  |  | 18.4418 | [5 empty] | 15 | 0.1 |  | 4 | 3.75 |  | 0.025 | 23 | 0.00045 |  | 552.5792
20 | SS316-A | SS316 | 0.05 | 0.6 | 10.6 | 0.031 | 0.005 | 10.41 | 16.86 | 2.23 |  | 0.0658 |  | 58.8682 |  |  | 0.28 | [12 empty] | Solution Annealed | Solution Annealed |  |  |  |  | 18.0272 | [5 empty] | 15 | 0.1 |  | 4 | 3.75 |  | 0.025 | 23 | 0.00045 |  | 552.5503
20 | SS316-A | SS316 | 0.05 | 0.6 | 10.6 | 0.031 | 0.005 | 10.41 | 16.86 | 2.23 |  | 0.0658 |  | 58.8682 |  |  | 0.28 | [12 empty] | Solution Annealed | Solution Annealed |  |  |  |  | 26.5146 | [5 empty] | 15 | 0.02 |  | 4 | 3.75 |  | 0.005 | 23 | 0.00045 |  | 417.4739
20 | SS316-A | SS316 | 0.05 | 0.6 | 10.6 | 0.031 | 0.005 | 10.41 | 16.86 | 2.23 |  | 0.0658 |  | 58.8682 |  |  | 0.28 | [12 empty] | Solution Annealed | Solution Annealed |  |  |  |  | 20.941 | [5 empty] | 15 | 0.02 |  | 4 | 3.75 |  | 0.005 | 23 | 0.00045 |  | 482.9191
20 | SS316-B | SS316 | 0.058 | 0.66 | 1.51 | 0.036 | 0.005 | 11.42 | 17.35 | 2.14 |  | 0.014 |  | 66.807 | [15 empty] | Solution Annealed | Solution Annealed |  |  |  |  | 125.0455 | [5 empty] | 15 | 1 |  | 4 | 3.75 |  | 0.25 | 23 | 0.00045 | 206.3352
20 | SS316-B | SS316 | 0.058 | 0.66 | 1.51 | 0.036 | 0.005 | 11.42 | 17.35 | 2.14 |  | 0.014 |  | 66.807 | [15 empty] | Solution Annealed | Solution Annealed |  |  |  |  | 119.6598 | [5 empty] | 15 | 1 |  | 4 | 3.75 |  | 0.25 | 23 | 0.00045 | 201.0113
20 | SS316-B | SS316 | 0.058 | 0.66 | 1.51 | 0.036 | 0.005 | 11.42 | 17.35 | 2.14 |  | 0.014 |  | 66.807 | [15 empty] | Solution Annealed | Solution Annealed |  |  |  |  | 79.5488 | [5 empty] | 15 | 1 |  | 4 | 3.75 |  | 0.25 | 23 | 0.00045 | 201.4668
20 | SS316-B | SS316 | 0.058 | 0.66 | 1.51 | 0.036 | 0.005 | 11.42 | 17.35 | 2.14 |  | 0.014 |  | 66.807 | [15 empty] | Solution Annealed | Solution Annealed |  |  |  |  | 47.1886 | [5 empty] | 15 | 1 |  | 4 | 3.75 |  | 0.25 | 23 | 0.00045 | 215.3242
20 | SS316-B | SS316 | 0.058 | 0.66 | 1.51 | 0.036 | 0.005 | 11.42 | 17.35 | 2.14 |  | 0.014 |  | 66.807 | [15 empty] | Solution Annealed | Solution Annealed |  |  |  |  | 47.3767 | [5 empty] | 15 | 1 |  | 4 | 3.75 |  | 0.25 | 23 | 0.00045 | 221.282
20 | SS316-B | SS316 | 0.058 | 0.66 | 1.51 | 0.036 | 0.005 | 11.42 | 17.35 | 2.14 |  | 0.014 |  | 66.807 | [15 empty] | Solution Annealed | Solution Annealed |  |  |  |  | 96.2757 | [5 empty] | 15 | 1 |  | 4 | 3.75 |  | 0.25 | 23 | 0.00045 | 195.2781
20 | SS316-B | SS316 | 0.058 | 0.66 | 1.51 | 0.036 | 0.005 | 11.42 | 17.35 | 2.14 |  | 0.014 |  | 66.807 | [15 empty] | Solution Annealed | Solution Annealed |  |  |  |  | 164.0032 | [5 empty] | 15 | 0.5 |  | 4 | 3.75 |  | 0.125 | 23 | 0.00045 | 201.9108
20 | SS316-B | SS316 | 0.058 | 0.66 | 1.51 | 0.036 | 0.005 | 11.42 | 17.35 | 2.14 |  | 0.014 |  | 66.807 | [15 empty] | Solution Annealed | Solution Annealed |  |  |  |  | 102.4776 | [5 empty] | 15 | 0.5 |  | 4 | 3.75 |  | 0.125 | 23 | 0.00045 | 208.3304
20 | SS316-B | SS316 | 0.058 | 0.66 | 1.51 | 0.036 | 0.005 | 11.42 | 17.35 | 2.14 |  | 0.014 |  | 66.807 | [15 empty] | Solution Annealed | Solution Annealed |  |  |  |  | 95.2245 | [5 empty] | 15 | 0.5 |  | 4 | 3.75 |  | 0.125 | 23 | 0.00045 | 201.851
20 | SS316-B | SS316 | 0.058 | 0.66 | 1.51 | 0.036 | 0.005 | 11.42 | 17.35 | 2.14 |  | 0.014 |  | 66.807 | [15 empty] | Solution Annealed | Solution Annealed |  |  |  |  | 73.5091 | [5 empty] | 15 | 0.3 |  | 4 | 3.75 |  | 0.075 | 23 | 0.00045 | 225.423
20 | SS316-B | SS316 | 0.058 | 0.66 | 1.51 | 0.036 | 0.005 | 11.42 | 17.35 | 2.14 |  | 0.014 |  | 66.807 | [15 empty] | Solution Annealed | Solution Annealed |  |  |  |  | 92.6117 | [5 empty] | 15 | 0.3 |  | 4 | 3.75 |  | 0.075 | 23 | 0.00045 | 183.3936
20 | SS316-B | SS316 | 0.058 | 0.66 | 1.51 | 0.036 | 0.005 | 11.42 | 17.35 | 2.14 |  | 0.014 |  | 66.807 | [15 empty] | Solution Annealed | Solution Annealed |  |  |  |  | 42.753 | [5 empty] | 15 | 0.3 |  | 4 | 3.75 |  | 0.075 | 23 | 0.00045 | 224.4326
20 | SS316-B | SS316 | 0.058 | 0.66 | 1.51 | 0.036 | 0.005 | 11.42 | 17.35 | 2.14 |  | 0.014 |  | 66.807 | [15 empty] | Solution Annealed | Solution Annealed |  |  |  |  | 50.6808 | [5 empty] | 15 | 0.3 |  | 4 | 3.75 |  | 0.075 | 23 | 0.00045 | 215.2118
20 | SS316-B | SS316 | 0.058 | 0.66 | 1.51 | 0.036 | 0.005 | 11.42 | 17.35 | 2.14 |  | 0.014 |  | 66.807 | [15 empty] | Solution Annealed | Solution Annealed |  |  |  |  | 53.4476 | [5 empty] | 15 | 0.3 |  | 4 | 3.75 |  | 0.075 | 23 | 0.00045 | 212.1487
20 | SS316-B | SS316 | 0.058 | 0.66 | 1.51 | 0.036 | 0.005 | 11.42 | 17.35 | 2.14 |  | 0.014 |  | 66.807 | [15 empty] | Solution Annealed | Solution Annealed |  |  |  |  | 59.4682 | [5 empty] | 15 | 0.15 |  | 4 | 3.75 |  | 0.0375 | 23 | 0.00045 | 231.6742
20 | SS316-B | SS316 | 0.058 | 0.66 | 1.51 | 0.036 | 0.005 | 11.42 | 17.35 | 2.14 |  | 0.014 |  | 66.807 | [15 empty] | Solution Annealed | Solution Annealed |  |  |  |  | 55.5066 | [5 empty] | 15 | 0.15 |  | 4 | 3.75 |  | 0.0375 | 23 | 0.00045 | 221.0386
20 | SS316-B | SS316 | 0.058 | 0.66 | 1.51 | 0.036 | 0.005 | 11.42 | 17.35 | 2.14 |  | 0.014 |  | 66.807 | [15 empty] | Solution Annealed | Solution Annealed |  |  |  |  | 35.4496 | [5 empty] | 15 | 0.15 |  | 4 | 3.75 |  | 0.0375 | 23 | 0.00045 | 239.6735
20 | SS316-B | SS316 | 0.058 | 0.66 | 1.51 | 0.036 | 0.005 | 11.42 | 17.35 | 2.14 |  | 0.014 |  | 66.807 | [15 empty] | Solution Annealed | Solution Annealed |  |  |  |  | 35.5658 | [5 empty] | 15 | 0.15 |  | 4 | 3.75 |  | 0.0375 | 23 | 0.00045 | 230.1247
20 | SS316-B | SS316 | 0.058 | 0.66 | 1.51 | 0.036 | 0.005 | 11.42 | 17.35 | 2.14 |  | 0.014 |  | 66.807 | [15 empty] | Solution Annealed | Solution Annealed |  |  |  |  | 33.7176 | [5 empty] | 15 | 0.15 |  | 4 | 3.75 |  | 0.0375 | 23 | 0.00045 | 233.8031
20 | SS316-B | SS316 | 0.058 | 0.66 | 1.51 | 0.036 | 0.005 | 11.42 | 17.35 | 2.14 |  | 0.014 |  | 66.807 | [15 empty] | Solution Annealed | Solution Annealed |  |  |  |  | 62.9635 | [5 empty] | 15 | 0.15 |  | 4 | 3.75 |  | 0.0375 | 23 | 0.00045 | 193.4229
20 | SS316-B | SS316 | 0.058 | 0.66 | 1.51 | 0.036 | 0.005 | 11.42 | 17.35 | 2.14 |  | 0.014 |  | 66.807 | [15 empty] | Solution Annealed | Solution Annealed |  |  |  |  | 76.0215 | [5 empty] | 15 | 0.15 |  | 4 | 3.75 |  | 0.0375 | 23 | 0.00045 | 181.2451
20 | SS316-B | SS316 | 0.058 | 0.66 | 1.51 | 0.036 | 0.005 | 11.42 | 17.35 | 2.14 |  | 0.014 |  | 66.807 | [15 empty] | Solution Annealed | Solution Annealed |  |  |  |  | 122.7956 | [5 empty] | 15 | 1 |  | 4 | 3.75 |  | 0.25 | 23 | 0.00045 |  | 561.4383
20 | SS316-B | SS316 | 0.058 | 0.66 | 1.51 | 0.036 | 0.005 | 11.42 | 17.35 | 2.14 |  | 0.014 |  | 66.807 | [15 empty] | Solution Annealed | Solution Annealed |  |  |  |  | 114.6965 | [5 empty] | 15 | 1 |  | 4 | 3.75 |  | 0.25 | 23 | 0.00045 |  | 561.492
20 | SS316-B | SS316 | 0.058 | 0.66 | 1.51 | 0.036 | 0.005 | 11.42 | 17.35 | 2.14 |  | 0.014 |  | 66.807 | [15 empty] | Solution Annealed | Solution Annealed |  |  |  |  | 93.735 | [5 empty] | 15 | 1 |  | 4 | 3.75 |  | 0.25 | 23 | 0.00045 |  | 574.67
20 | SS316-B | SS316 | 0.058 | 0.66 | 1.51 | 0.036 | 0.005 | 11.42 | 17.35 | 2.14 |  | 0.014 |  | 66.807 | [15 empty] | Solution Annealed | Solution Annealed |  |  |  |  | 75.9095 | [5 empty] | 15 | 1 |  | 4 | 3.75 |  | 0.25 | 23 | 0.00045 |  | 555.3548
20 | SS316-B | SS316 | 0.058 | 0.66 | 1.51 | 0.036 | 0.005 | 11.42 | 17.35 | 2.14 |  | 0.014 |  | 66.807 | [15 empty] | Solution Annealed | Solution Annealed |  |  |  |  | 45.8664 | [5 empty] | 15 | 1 |  | 4 | 3.75 |  | 0.25 | 23 | 0.00045 |  | 570.5525
20 | SS316-B | SS316 | 0.058 | 0.66 | 1.51 | 0.036 | 0.005 | 11.42 | 17.35 | 2.14 |  | 0.014 |  | 66.807 | [15 empty] | Solution Annealed | Solution Annealed |  |  |  |  | 46.0317 | [5 empty] | 15 | 1 |  | 4 | 3.75 |  | 0.25 | 23 | 0.00045 |  | 586.8081
20 | SS316-B | SS316 | 0.058 | 0.66 | 1.51 | 0.036 | 0.005 | 11.42 | 17.35 | 2.14 |  | 0.014 |  | 66.807 | [15 empty] | Solution Annealed | Solution Annealed |  |  |  |  | 98.6494 | [5 empty] | 15 | 0.5 |  | 4 | 3.75 |  | 0.125 | 23 | 0.00045 |  | 558.3652
20 | SS316-B | SS316 | 0.058 | 0.66 | 1.51 | 0.036 | 0.005 | 11.42 | 17.35 | 2.14 |  | 0.014 |  | 66.807 | [15 empty] | Solution Annealed | Solution Annealed |  |  |  |  | 157.0157 | [5 empty] | 15 | 0.5 |  | 4 | 3.75 |  | 0.125 | 23 | 0.00045 |  | 553.1293
20 | SS316-B | SS316 | 0.058 | 0.66 | 1.51 | 0.036 | 0.005 | 11.42 | 17.35 | 2.14 |  | 0.014 |  | 66.807 | [15 empty] | Solution Annealed | Solution Annealed |  |  |  |  | 89.1618 | [5 empty] | 15 | 0.5 |  | 4 | 3.75 |  | 0.125 | 23 | 0.00045 |  | 551.9507
20 | SS316-B | SS316 | 0.058 | 0.66 | 1.51 | 0.036 | 0.005 | 11.42 | 17.35 | 2.14 |  | 0.014 |  | 66.807 | [15 empty] | Solution Annealed | Solution Annealed |  |  |  |  | 82.1362 | [5 empty] | 15 | 0.5 |  | 4 | 3.75 |  | 0.125 | 23 | 0.00045 |  | 553.6527
20 | SS316-B | SS316 | 0.058 | 0.66 | 1.51 | 0.036 | 0.005 | 11.42 | 17.35 | 2.14 |  | 0.014 |  | 66.807 | [15 empty] | Solution Annealed | Solution Annealed |  |  |  |  | 52.9101 | [5 empty] | 15 | 0.5 |  | 4 | 3.75 |  | 0.125 | 23 | 0.00045 |  | 573.63
20 | SS316-B | SS316 | 0.058 | 0.66 | 1.51 | 0.036 | 0.005 | 11.42 | 17.35 | 2.14 |  | 0.014 |  | 66.807 | [15 empty] | Solution Annealed | Solution Annealed |  |  |  |  | 49.6547 | [5 empty] | 15 | 0.5 |  | 4 | 3.75 |  | 0.125 | 23 | 0.00045 |  | 580.2101
20 | SS316-B | SS316 | 0.058 | 0.66 | 1.51 | 0.036 | 0.005 | 11.42 | 17.35 | 2.14 |  | 0.014 |  | 66.807 | [15 empty] | Solution Annealed | Solution Annealed |  |  |  |  | 86.1776 | [5 empty] | 15 | 0.3 |  | 4 | 3.75 |  | 0.075 | 23 | 0.00045 |  | 586.1282
20 | SS316-B | SS316 | 0.058 | 0.66 | 1.51 | 0.036 | 0.005 | 11.42 | 17.35 | 2.14 |  | 0.014 |  | 66.807 | [15 empty] | Solution Annealed | Solution Annealed |  |  |  |  | 76.6138 | [5 empty] | 15 | 0.3 |  | 4 | 3.75 |  | 0.075 | 23 | 0.00045 |  | 581.362
20 | SS316-B | SS316 | 0.058 | 0.66 | 1.51 | 0.036 | 0.005 | 11.42 | 17.35 | 2.14 |  | 0.014 |  | 66.807 | [15 empty] | Solution Annealed | Solution Annealed |  |  |  |  | 71.3025 | [5 empty] | 15 | 0.3 |  | 4 | 3.75 |  | 0.075 | 23 | 0.00045 |  | 570.0515
20 | SS316-B | SS316 | 0.058 | 0.66 | 1.51 | 0.036 | 0.005 | 11.42 | 17.35 | 2.14 |  | 0.014 |  | 66.807 | [15 empty] | Solution Annealed | Solution Annealed |  |  |  |  | 42.0683 | [5 empty] | 15 | 0.3 |  | 4 | 3.75 |  | 0.075 | 23 | 0.00045 |  | 582.0464
20 | SS316-B | SS316 | 0.058 | 0.66 | 1.51 | 0.036 | 0.005 | 11.42 | 17.35 | 2.14 |  | 0.014 |  | 66.807 | [15 empty] | Solution Annealed | Solution Annealed |  |  |  |  | 37.3769 | [5 empty] | 15 | 0.3 |  | 4 | 3.75 |  | 0.075 | 23 | 0.00045 |  | 603.3455
20 | SS316-B | SS316 | 0.058 | 0.66 | 1.51 | 0.036 | 0.005 | 11.42 | 17.35 | 2.14 |  | 0.014 |  | 66.807 | [15 empty] | Solution Annealed | Solution Annealed |  |  |  |  | 90.4788 | [5 empty] | 15 | 0.3 |  | 4 | 3.75 |  | 0.075 | 23 | 0.00045 |  | 516.165
20 | SS316-B | SS316 | 0.058 | 0.66 | 1.51 | 0.036 | 0.005 | 11.42 | 17.35 | 2.14 |  | 0.014 |  | 66.807 | [15 empty] | Solution Annealed | Solution Annealed |  |  |  |  | 88.2576 | [5 empty] | 15 | 0.3 |  | 4 | 3.75 |  | 0.075 | 23 | 0.00045 |  | 478.7892
20 | SS316-B | SS316 | 0.058 | 0.66 | 1.51 | 0.036 | 0.005 | 11.42 | 17.35 | 2.14 |  | 0.014 |  | 66.807 | [15 empty] | Solution Annealed | Solution Annealed |  |  |  |  | 74.1799 | [5 empty] | 15 | 0.15 |  | 4 | 3.75 |  | 0.0375 | 23 | 0.00045 |  | 457.8166
20 | SS316-B | SS316 | 0.058 | 0.66 | 1.51 | 0.036 | 0.005 | 11.42 | 17.35 | 2.14 |  | 0.014 |  | 66.807 | [15 empty] | Solution Annealed | Solution Annealed |  |  |  |  | 60.9431 | [5 empty] | 15 | 0.15 |  | 4 | 3.75 |  | 0.0375 | 23 | 0.00045 |  | 516.5587
20 | SS316-B | SS316 | 0.058 | 0.66 | 1.51 | 0.036 | 0.005 | 11.42 | 17.35 | 2.14 |  | 0.014 |  | 66.807 | [15 empty] | Solution Annealed | Solution Annealed |  |  |  |  | 59.251 | [5 empty] | 15 | 0.15 |  | 4 | 3.75 |  | 0.0375 | 23 | 0.00045 |  | 557.2402
20 | SS316-B | SS316 | 0.058 | 0.66 | 1.51 | 0.036 | 0.005 | 11.42 | 17.35 | 2.14 |  | 0.014 |  | 66.807 | [15 empty] | Solution Annealed | Solution Annealed |  |  |  |  | 56.0515 | [5 empty] | 15 | 0.15 |  | 4 | 3.75 |  | 0.0375 | 23 | 0.00045 |  | 547.5468
20 | SS316-B | SS316 | 0.058 | 0.66 | 1.51 | 0.036 | 0.005 | 11.42 | 17.35 | 2.14 |  | 0.014 |  | 66.807 | [15 empty] | Solution Annealed | Solution Annealed |  |  |  |  | 35.4265 | [5 empty] | 15 | 0.15 |  | 4 | 3.75 |  | 0.0375 | 23 | 0.00045 |  | 582.2834
20 | SS316-B | SS316 | 0.058 | 0.66 | 1.51 | 0.036 | 0.005 | 11.42 | 17.35 | 2.14 |  | 0.014 |  | 66.807 | [15 empty] | Solution Annealed | Solution Annealed |  |  |  |  | 34.5627 | [5 empty] | 15 | 0.15 |  | 4 | 3.75 |  | 0.0375 | 23 | 0.00045 |  | 587.1972
20 | SS316-B | SS316 | 0.058 | 0.66 | 1.51 | 0.036 | 0.005 | 11.42 | 17.35 | 2.14 |  | 0.014 |  | 66.807 | [15 empty] | Solution Annealed | Solution Annealed |  |  |  |  | 33.4252 | [5 empty] | 15 | 0.15 |  | 4 | 3.75 |  | 0.0375 | 23 | 0.00045 |  | 590.4985
20 | SS316-C | SS316 | 0.055 | 0.53 | 1.88 | 0.024 | 0.009 | 15.8 | 15.27 | 2.66 |  | 0.0039 | 0.24 | 63.4728 |  | 0.0032 | [8 empty] | 0.048 | 0.0041 |  |  |  | Solution Annealed | Solution Annealed |  |  |  |  | 159.5243 | [5 empty] | 15 | 0.5 |  | 4 | 3.75 |  | 0.125 | 23 | 0.00045 | 169.6229
20 | SS316-C | SS316 | 0.055 | 0.53 | 1.88 | 0.024 | 0.009 | 15.8 | 15.27 | 2.66 |  | 0.0039 | 0.24 | 63.4728 |  | 0.0032 | [8 empty] | 0.048 | 0.0041 |  |  |  | Solution Annealed | Solution Annealed |  |  |  |  | 112.3662 | [5 empty] | 15 | 0.5 |  | 4 | 3.75 |  | 0.125 | 23 | 0.00045 | 167.2573
20 | SS316-C | SS316 | 0.055 | 0.53 | 1.88 | 0.024 | 0.009 | 15.8 | 15.27 | 2.66 |  | 0.0039 | 0.24 | 63.4728 |  | 0.0032 | [8 empty] | 0.048 | 0.0041 |  |  |  | Solution Annealed | Solution Annealed |  |  |  |  | 107.1301 | [5 empty] | 15 | 0.5 |  | 4 | 3.75 |  | 0.125 | 23 | 0.00045 | 172.7343
20 | SS316-C | SS316 | 0.055 | 0.53 | 1.88 | 0.024 | 0.009 | 15.8 | 15.27 | 2.66 |  | 0.0039 | 0.24 | 63.4728 |  | 0.0032 | [8 empty] | 0.048 | 0.0041 |  |  |  | Solution Annealed | Solution Annealed |  |  |  |  | 80.9716 | [5 empty] | 15 | 0.5 |  | 4 | 3.75 |  | 0.125 | 23 | 0.00045 | 192.5962
20 | SS316-C | SS316 | 0.055 | 0.53 | 1.88 | 0.024 | 0.009 | 15.8 | 15.27 | 2.66 |  | 0.0039 | 0.24 | 63.4728 |  | 0.0032 | [8 empty] | 0.048 | 0.0041 |  |  |  | Solution Annealed | Solution Annealed |  |  |  |  | 59.9809 | [5 empty] | 15 | 0.5 |  | 4 | 3.75 |  | 0.125 | 23 | 0.00045 | 189.7527
20 | SS316-C | SS316 | 0.055 | 0.53 | 1.88 | 0.024 | 0.009 | 15.8 | 15.27 | 2.66 |  | 0.0039 | 0.24 | 63.4728 |  | 0.0032 | [8 empty] | 0.048 | 0.0041 |  |  |  | Solution Annealed | Solution Annealed |  |  |  |  | 164.1123 | [5 empty] | 15 | 1 |  | 4 | 3.75 |  | 0.25 | 23 | 0.00045 | 184.2448
20 | SS316-C | SS316 | 0.055 | 0.53 | 1.88 | 0.024 | 0.009 | 15.8 | 15.27 | 2.66 |  | 0.0039 | 0.24 | 63.4728 |  | 0.0032 | [8 empty] | 0.048 | 0.0041 |  |  |  | Solution Annealed | Solution Annealed |  |  |  |  | 110.7732 | [5 empty] | 15 | 1 |  | 4 | 3.75 |  | 0.25 | 23 | 0.00045 | 183.0051
20 | SS316-C | SS316 | 0.055 | 0.53 | 1.88 | 0.024 | 0.009 | 15.8 | 15.27 | 2.66 |  | 0.0039 | 0.24 | 63.4728 |  | 0.0032 | [8 empty] | 0.048 | 0.0041 |  |  |  | Solution Annealed | Solution Annealed |  |  |  |  | 36.0471 | [5 empty] | 15 | 1 |  | 4 | 3.75 |  | 0.25 | 23 | 0.00045 | 197.6615
20 | SS316-C | SS316 | 0.055 | 0.53 | 1.88 | 0.024 | 0.009 | 15.8 | 15.27 | 2.66 |  | 0.0039 | 0.24 | 63.4728 |  | 0.0032 | [8 empty] | 0.048 | 0.0041 |  |  |  | Solution Annealed | Solution Annealed |  |  |  |  | 46.5779 | [5 empty] | 15 | 0.3 |  | 4 | 3.75 |  | 0.075 | 23 | 0.00045 | 198.8307
20 | SS316-C | SS316 | 0.055 | 0.53 | 1.88 | 0.024 | 0.009 | 15.8 | 15.27 | 2.66 |  | 0.0039 | 0.24 | 63.4728 |  | 0.0032 | [8 empty] | 0.048 | 0.0041 |  |  |  | Solution Annealed | Solution Annealed |  |  |  |  | 42.0866 | [5 empty] | 15 | 0.3 |  | 4 | 3.75 |  | 0.075 | 23 | 0.00045 | 212.5674
20 | SS316-C | SS316 | 0.055 | 0.53 | 1.88 | 0.024 | 0.009 | 15.8 | 15.27 | 2.66 |  | 0.0039 | 0.24 | 63.4728 |  | 0.0032 | [8 empty] | 0.048 | 0.0041 |  |  |  | Solution Annealed | Solution Annealed |  |  |  |  | 51.4379 | [5 empty] | 15 | 0.3 |  | 4 | 3.75 |  | 0.075 | 23 | 0.00045 | 182.9361
20 | SS316-C | SS316 | 0.055 | 0.53 | 1.88 | 0.024 | 0.009 | 15.8 | 15.27 | 2.66 |  | 0.0039 | 0.24 | 63.4728 |  | 0.0032 | [8 empty] | 0.048 | 0.0041 |  |  |  | Solution Annealed | Solution Annealed |  |  |  |  | 29.6999 | [5 empty] | 15 | 0.2 |  | 4 | 3.75 |  | 0.05 | 23 | 0.00045 | 199.1339
20 | SS316-C | SS316 | 0.055 | 0.53 | 1.88 | 0.024 | 0.009 | 15.8 | 15.27 | 2.66 |  | 0.0039 | 0.24 | 63.4728 |  | 0.0032 | [8 empty] | 0.048 | 0.0041 |  |  |  | Solution Annealed | Solution Annealed |  |  |  |  | 33.0125 | [5 empty] | 15 | 0.2 |  | 4 | 3.75 |  | 0.05 | 23 | 0.00045 | 190.7803
20 | SS316-C | SS316 | 0.055 | 0.53 | 1.88 | 0.024 | 0.009 | 15.8 | 15.27 | 2.66 |  | 0.0039 | 0.24 | 63.4728 |  | 0.0032 | [8 empty] | 0.048 | 0.0041 |  |  |  | Solution Annealed | Solution Annealed |  |  |  |  | 66.3001 | [5 empty] | 15 | 0.2 |  | 4 | 3.75 |  | 0.05 | 23 | 0.00045 | 171.1636
20 | SS316-C | SS316 | 0.055 | 0.53 | 1.88 | 0.024 | 0.009 | 15.8 | 15.27 | 2.66 |  | 0.0039 | 0.24 | 63.4728 |  | 0.0032 | [8 empty] | 0.048 | 0.0041 |  |  |  | Solution Annealed | Solution Annealed |  |  |  |  | 42.3128 | [5 empty] | 15 | 0.15 |  | 4 | 3.75 |  | 0.0375 | 23 | 0.00045 | 195.7406
20 | SS316-C | SS316 | 0.055 | 0.53 | 1.88 | 0.024 | 0.009 | 15.8 | 15.27 | 2.66 |  | 0.0039 | 0.24 | 63.4728 |  | 0.0032 | [8 empty] | 0.048 | 0.0041 |  |  |  | Solution Annealed | Solution Annealed |  |  |  |  | 38.5114 | [5 empty] | 15 | 0.15 |  | 4 | 3.75 |  | 0.0375 | 23 | 0.00045 | 201.8776
20 | SS316-C | SS316 | 0.055 | 0.53 | 1.88 | 0.024 | 0.009 | 15.8 | 15.27 | 2.66 |  | 0.0039 | 0.24 | 63.4728 |  | 0.0032 | [8 empty] | 0.048 | 0.0041 |  |  |  | Solution Annealed | Solution Annealed |  |  |  |  | 32.309 | [5 empty] | 15 | 0.15 |  | 4 | 3.75 |  | 0.0375 | 23 | 0.00045 | 176.176
20 | SS316-C | SS316 | 0.055 | 0.53 | 1.88 | 0.024 | 0.009 | 15.8 | 15.27 | 2.66 |  | 0.0039 | 0.24 | 63.4728 |  | 0.0032 | [8 empty] | 0.048 | 0.0041 |  |  |  | Solution Annealed | Solution Annealed |  |  |  |  | 39.4412 | [5 empty] | 15 | 0.15 |  | 4 | 3.75 |  | 0.0375 | 23 | 0.00045 | 177.964
20 | SS316-C | SS316 | 0.055 | 0.53 | 1.88 | 0.024 | 0.009 | 15.8 | 15.27 | 2.66 |  | 0.0039 | 0.24 | 63.4728 |  | 0.0032 | [8 empty] | 0.048 | 0.0041 |  |  |  | Solution Annealed | Solution Annealed |  |  |  |  | 39.2887 | [5 empty] | 15 | 0.15 |  | 4 | 3.75 |  | 0.0375 | 23 | 0.00045 | 169.2912
20 | SS316-C | SS316 | 0.055 | 0.53 | 1.88 | 0.024 | 0.009 | 15.8 | 15.27 | 2.66 |  | 0.0039 | 0.24 | 63.4728 |  | 0.0032 | [8 empty] | 0.048 | 0.0041 |  |  |  | Solution Annealed | Solution Annealed |  |  |  |  | 52.4376 | [5 empty] | 15 | 0.15 |  | 4 | 3.75 |  | 0.0375 | 23 | 0.00045 | 191.5855
20 | SS316-C | SS316 | 0.055 | 0.53 | 1.88 | 0.024 | 0.009 | 15.8 | 15.27 | 2.66 |  | 0.0039 | 0.24 | 63.4728 |  | 0.0032 | [8 empty] | 0.048 | 0.0041 |  |  |  | Solution Annealed | Solution Annealed |  |  |  |  | 83.3823 | [5 empty] | 15 | 0.15 |  | 4 | 3.75 |  | 0.0375 | 23 | 0.00045 | 162.7219
20 | SS316-C | SS316 | 0.055 | 0.53 | 1.88 | 0.024 | 0.009 | 15.8 | 15.27 | 2.66 |  | 0.0039 | 0.24 | 63.4728 |  | 0.0032 | [8 empty] | 0.048 | 0.0041 |  |  |  | Solution Annealed | Solution Annealed |  |  |  |  | 167.9749 | [5 empty] | 15 | 1 |  | 4 | 3.75 |  | 0.25 | 23 | 0.00045 |  | 534.5256
20 | SS316-C | SS316 | 0.055 | 0.53 | 1.88 | 0.024 | 0.009 | 15.8 | 15.27 | 2.66 |  | 0.0039 | 0.24 | 63.4728 |  | 0.0032 | [8 empty] | 0.048 | 0.0041 |  |  |  | Solution Annealed | Solution Annealed |  |  |  |  | 110.004 | [5 empty] | 15 | 1 |  | 4 | 3.75 |  | 0.25 | 23 | 0.00045 |  | 544.2142
20 | SS316-C | SS316 | 0.055 | 0.53 | 1.88 | 0.024 | 0.009 | 15.8 | 15.27 | 2.66 |  | 0.0039 | 0.24 | 63.4728 |  | 0.0032 | [8 empty] | 0.048 | 0.0041 |  |  |  | Solution Annealed | Solution Annealed |  |  |  |  | 99.5474 | [5 empty] | 15 | 1 |  | 4 | 3.75 |  | 0.25 | 23 | 0.00045 |  | 538.1286
20 | SS316-C | SS316 | 0.055 | 0.53 | 1.88 | 0.024 | 0.009 | 15.8 | 15.27 | 2.66 |  | 0.0039 | 0.24 | 63.4728 |  | 0.0032 | [8 empty] | 0.048 | 0.0041 |  |  |  | Solution Annealed | Solution Annealed |  |  |  |  | 36.2256 | [5 empty] | 15 | 1 |  | 4 | 3.75 |  | 0.25 | 23 | 0.00045 |  | 524.2657
20 | SS316-C | SS316 | 0.055 | 0.53 | 1.88 | 0.024 | 0.009 | 15.8 | 15.27 | 2.66 |  | 0.0039 | 0.24 | 63.4728 |  | 0.0032 | [8 empty] | 0.048 | 0.0041 |  |  |  | Solution Annealed | Solution Annealed |  |  |  |  | 157.1957 | [5 empty] | 15 | 0.5 |  | 4 | 3.75 |  | 0.125 | 23 | 0.00045 |  | 513.6103
20 | SS316-C | SS316 | 0.055 | 0.53 | 1.88 | 0.024 | 0.009 | 15.8 | 15.27 | 2.66 |  | 0.0039 | 0.24 | 63.4728 |  | 0.0032 | [8 empty] | 0.048 | 0.0041 |  |  |  | Solution Annealed | Solution Annealed |  |  |  |  | 119.3152 | [5 empty] | 15 | 0.5 |  | 4 | 3.75 |  | 0.125 | 23 | 0.00045 |  | 516.2467
20 | SS316-C | SS316 | 0.055 | 0.53 | 1.88 | 0.024 | 0.009 | 15.8 | 15.27 | 2.66 |  | 0.0039 | 0.24 | 63.4728 |  | 0.0032 | [8 empty] | 0.048 | 0.0041 |  |  |  | Solution Annealed | Solution Annealed |  |  |  |  | 79.6665 | [5 empty] | 15 | 0.5 |  | 4 | 3.75 |  | 0.125 | 23 | 0.00045 |  | 529.3846
20 | SS316-C | SS316 | 0.055 | 0.53 | 1.88 | 0.024 | 0.009 | 15.8 | 15.27 | 2.66 |  | 0.0039 | 0.24 | 63.4728 |  | 0.0032 | [8 empty] | 0.048 | 0.0041 |  |  |  | Solution Annealed | Solution Annealed |  |  |  |  | 62.5938 | [5 empty] | 15 | 0.5 |  | 4 | 3.75 |  | 0.125 | 23 | 0.00045 |  | 528.9892
20 | SS316-C | SS316 | 0.055 | 0.53 | 1.88 | 0.024 | 0.009 | 15.8 | 15.27 | 2.66 |  | 0.0039 | 0.24 | 63.4728 |  | 0.0032 | [8 empty] | 0.048 | 0.0041 |  |  |  | Solution Annealed | Solution Annealed |  |  |  |  | 127.816 | [5 empty] | 15 | 0.3 |  | 4 | 3.75 |  | 0.075 | 23 | 0.00045 |  | 527.3634
20 | SS316-C | SS316 | 0.055 | 0.53 | 1.88 | 0.024 | 0.009 | 15.8 | 15.27 | 2.66 |  | 0.0039 | 0.24 | 63.4728 |  | 0.0032 | [8 empty] | 0.048 | 0.0041 |  |  |  | Solution Annealed | Solution Annealed |  |  |  |  | 51.9429 | [5 empty] | 15 | 0.3 |  | 4 | 3.75 |  | 0.075 | 23 | 0.00045 |  | 502.4057
20 | SS316-C | SS316 | 0.055 | 0.53 | 1.88 | 0.024 | 0.009 | 15.8 | 15.27 | 2.66 |  | 0.0039 | 0.24 | 63.4728 |  | 0.0032 | [8 empty] | 0.048 | 0.0041 |  |  |  | Solution Annealed | Solution Annealed |  |  |  |  | 47.3377 | [5 empty] | 15 | 0.3 |  | 4 | 3.75 |  | 0.075 | 23 | 0.00045 |  | 543.6211
20 | SS316-C | SS316 | 0.055 | 0.53 | 1.88 | 0.024 | 0.009 | 15.8 | 15.27 | 2.66 |  | 0.0039 | 0.24 | 63.4728 |  | 0.0032 | [8 empty] | 0.048 | 0.0041 |  |  |  | Solution Annealed | Solution Annealed |  |  |  |  | 42.8476 | [5 empty] | 15 | 0.3 |  | 4 | 3.75 |  | 0.075 | 23 | 0.00045 |  | 549.1355
20 | SS316-C | SS316 | 0.055 | 0.53 | 1.88 | 0.024 | 0.009 | 15.8 | 15.27 | 2.66 |  | 0.0039 | 0.24 | 63.4728 |  | 0.0032 | [8 empty] | 0.048 | 0.0041 |  |  |  | Solution Annealed | Solution Annealed |  |  |  |  | 53.5177 | [5 empty] | 15 | 0.15 |  | 4 | 3.75 |  | 0.0375 | 23 | 0.00045 |  | 505.4815
20 | SS316-C | SS316 | 0.055 | 0.53 | 1.88 | 0.024 | 0.009 | 15.8 | 15.27 | 2.66 |  | 0.0039 | 0.24 | 63.4728 |  | 0.0032 | [8 empty] | 0.048 | 0.0041 |  |  |  | Solution Annealed | Solution Annealed |  |  |  |  | 110.442 | [5 empty] | 15 | 0.15 |  | 4 | 3.75 |  | 0.0375 | 23 | 0.00045 |  | 506.7997
20 | SS316-C | SS316 | 0.055 | 0.53 | 1.88 | 0.024 | 0.009 | 15.8 | 15.27 | 2.66 |  | 0.0039 | 0.24 | 63.4728 |  | 0.0032 | [8 empty] | 0.048 | 0.0041 |  |  |  | Solution Annealed | Solution Annealed |  |  |  |  | 84.5672 | [5 empty] | 15 | 0.15 |  | 4 | 3.75 |  | 0.0375 | 23 | 0.00045 |  | 507.9641
20 | SS316-C | SS316 | 0.055 | 0.53 | 1.88 | 0.024 | 0.009 | 15.8 | 15.27 | 2.66 |  | 0.0039 | 0.24 | 63.4728 |  | 0.0032 | [8 empty] | 0.048 | 0.0041 |  |  |  | Solution Annealed | Solution Annealed |  |  |  |  | 75.0885 | [5 empty] | 15 | 0.15 |  | 4 | 3.75 |  | 0.0375 | 23 | 0.00045 |  | 511.7868
20 | SS316-C | SS316 | 0.055 | 0.53 | 1.88 | 0.024 | 0.009 | 15.8 | 15.27 | 2.66 |  | 0.0039 | 0.24 | 63.4728 |  | 0.0032 | [8 empty] | 0.048 | 0.0041 |  |  |  | Solution Annealed | Solution Annealed |  |  |  |  | 39.0867 | [5 empty] | 15 | 0.15 |  | 4 | 3.75 |  | 0.0375 | 23 | 0.00045 |  | 548.1249
20 | SS316-C | SS316 | 0.055 | 0.53 | 1.88 | 0.024 | 0.009 | 15.8 | 15.27 | 2.66 |  | 0.0039 | 0.24 | 63.4728 |  | 0.0032 | [8 empty] | 0.048 | 0.0041 |  |  |  | Solution Annealed | Solution Annealed |  |  |  |  | 37.5074 | [5 empty] | 15 | 0.15 |  | 4 | 3.75 |  | 0.0375 | 23 | 0.00045 |  | 548.4105
20 | SS316-C | SS316 | 0.055 | 0.53 | 1.88 | 0.024 | 0.009 | 15.8 | 15.27 | 2.66 |  | 0.0039 | 0.24 | 63.4728 |  | 0.0032 | [8 empty] | 0.048 | 0.0041 |  |  |  | Solution Annealed | Solution Annealed |  |  |  |  | 31.9672 | [5 empty] | 15 | 0.15 |  | 4 | 3.75 |  | 0.0375 | 23 | 0.00045 |  | 551.2007
20 | SS316-C | SS316 | 0.055 | 0.53 | 1.88 | 0.024 | 0.009 | 15.8 | 15.27 | 2.66 |  | 0.0039 | 0.24 | 63.4728 |  | 0.0032 | [8 empty] | 0.048 | 0.0041 |  |  |  | Solution Annealed | Solution Annealed |  |  |  |  | 32.855 | [5 empty] | 15 | 0.15 |  | 4 | 3.75 |  | 0.0375 | 23 | 0.00045 |  | 463.1896
20 | SS316-C | SS316 | 0.055 | 0.53 | 1.88 | 0.024 | 0.009 | 15.8 | 15.27 | 2.66 |  | 0.0039 | 0.24 | 63.4728 |  | 0.0032 | [8 empty] | 0.048 | 0.0041 |  |  |  | Solution Annealed | Solution Annealed |  |  |  |  | 39.6405 | [5 empty] | 15 | 0.15 |  | 4 | 3.75 |  | 0.0375 | 23 | 0.00045 |  | 458.5979
20 | SS316-C | SS316 | 0.055 | 0.53 | 1.88 | 0.024 | 0.009 | 15.8 | 15.27 | 2.66 |  | 0.0039 | 0.24 | 63.4728 |  | 0.0032 | [8 empty] | 0.048 | 0.0041 |  |  |  | Solution Annealed | Solution Annealed |  |  |  |  | 41.3626 | [5 empty] | 15 | 0.15 |  | 4 | 3.75 |  | 0.0375 | 23 | 0.00045 |  | 463.1896
20 | SS316-C | SS316 | 0.055 | 0.53 | 1.88 | 0.024 | 0.009 | 15.8 | 15.27 | 2.66 |  | 0.0039 | 0.24 | 63.4728 |  | 0.0032 | [8 empty] | 0.048 | 0.0041 |  |  |  | Solution Annealed | Solution Annealed |  |  |  |  | 33.1979 | [5 empty] | 15 | 0.2 |  | 4 | 3.75 |  | 0.05 | 23 | 0.00045 |  | 537.9089
20 | SS316-C | SS316 | 0.055 | 0.53 | 1.88 | 0.024 | 0.009 | 15.8 | 15.27 | 2.66 |  | 0.0039 | 0.24 | 63.4728 |  | 0.0032 | [8 empty] | 0.048 | 0.0041 |  |  |  | Solution Annealed | Solution Annealed |  |  |  |  | 29.5953 | [5 empty] | 15 | 0.2 |  | 4 | 3.75 |  | 0.05 | 23 | 0.00045 |  | 535.5362
20 | SS316-C | SS316 | 0.055 | 0.53 | 1.88 | 0.024 | 0.009 | 15.8 | 15.27 | 2.66 |  | 0.0039 | 0.24 | 63.4728 |  | 0.0032 | [8 empty] | 0.048 | 0.0041 |  |  |  | Solution Annealed | Solution Annealed |  |  |  |  | 66.5582 | [5 empty] | 15 | 0.2 |  | 4 | 3.75 |  | 0.05 | 23 | 0.00045 |  | 515.6535
20 | SS316-A | SS316 | 0.05 | 0.6 | 10.6 | 0.031 | 0.005 | 10.41 | 16.86 | 2.23 |  | 0.0658 |  | 58.8682 |  |  | 0.28 | [12 empty] | Solution Annealed | Solution Annealed |  |  |  |  | 31.7007 | [5 empty] | 15 | 0.35 |  | 4 | 3.75 |  | 0.0875 | 23 | 0.00045 |  |  |  | 67.1912
20 | SS316-A | SS316 | 0.05 | 0.6 | 10.6 | 0.031 | 0.005 | 10.41 | 16.86 | 2.23 |  | 0.0658 |  | 58.8682 |  |  | 0.28 | [12 empty] | Solution Annealed | Solution Annealed |  |  |  |  | 27.9403 | [5 empty] | 15 | 0.35 |  | 4 | 3.75 |  | 0.0875 | 23 | 0.00045 |  |  |  | 71.7189
20 | SS316-A | SS316 | 0.05 | 0.6 | 10.6 | 0.031 | 0.005 | 10.41 | 16.86 | 2.23 |  | 0.0658 |  | 58.8682 |  |  | 0.28 | [12 empty] | Solution Annealed | Solution Annealed |  |  |  |  | 33.0735 | [5 empty] | 15 | 0.35 |  | 4 | 3.75 |  | 0.0875 | 23 | 0.00045 |  |  |  | 78.2268
20 | SS316-A | SS316 | 0.05 | 0.6 | 10.6 | 0.031 | 0.005 | 10.41 | 16.86 | 2.23 |  | 0.0658 |  | 58.8682 |  |  | 0.28 | [12 empty] | Solution Annealed | Solution Annealed |  |  |  |  | 33.7222 | [5 empty] | 15 | 0.35 |  | 4 | 3.75 |  | 0.0875 | 23 | 0.00045 |  |  |  | 79.779
20 | SS316-A | SS316 | 0.05 | 0.6 | 10.6 | 0.031 | 0.005 | 10.41 | 16.86 | 2.23 |  | 0.0658 |  | 58.8682 |  |  | 0.28 | [12 empty] | Solution Annealed | Solution Annealed |  |  |  |  | 52.2251 | [5 empty] | 15 | 0.35 |  | 4 | 3.75 |  | 0.0875 | 23 | 0.00045 |  |  |  | 59.0084
20 | SS316-A | SS316 | 0.05 | 0.6 | 10.6 | 0.031 | 0.005 | 10.41 | 16.86 | 2.23 |  | 0.0658 |  | 58.8682 |  |  | 0.28 | [12 empty] | Solution Annealed | Solution Annealed |  |  |  |  | 61.4061 | [5 empty] | 15 | 0.35 |  | 4 | 3.75 |  | 0.0875 | 23 | 0.00045 |  |  |  | 57.8769
20 | SS316-A | SS316 | 0.05 | 0.6 | 10.6 | 0.031 | 0.005 | 10.41 | 16.86 | 2.23 |  | 0.0658 |  | 58.8682 |  |  | 0.28 | [12 empty] | Solution Annealed | Solution Annealed |  |  |  |  | 77.5022 | [5 empty] | 15 | 0.35 |  | 4 | 3.75 |  | 0.0875 | 23 | 0.00045 |  |  |  | 50.6478
20 | SS316-A | SS316 | 0.05 | 0.6 | 10.6 | 0.031 | 0.005 | 10.41 | 16.86 | 2.23 |  | 0.0658 |  | 58.8682 |  |  | 0.28 | [12 empty] | Solution Annealed | Solution Annealed |  |  |  |  | 78.3968 | [5 empty] | 15 | 0.35 |  | 4 | 3.75 |  | 0.0875 | 23 | 0.00045 |  |  |  | 44.7338
20 | SS316-A | SS316 | 0.05 | 0.6 | 10.6 | 0.031 | 0.005 | 10.41 | 16.86 | 2.23 |  | 0.0658 |  | 58.8682 |  |  | 0.28 | [12 empty] | Solution Annealed | Solution Annealed |  |  |  |  | 87.0297 | [5 empty] | 15 | 0.35 |  | 4 | 3.75 |  | 0.0875 | 23 | 0.00045 |  |  |  | 52.6251
20 | SS316-A | SS316 | 0.05 | 0.6 | 10.6 | 0.031 | 0.005 | 10.41 | 16.86 | 2.23 |  | 0.0658 |  | 58.8682 |  |  | 0.28 | [12 empty] | Solution Annealed | Solution Annealed |  |  |  |  | 77.8842 | [5 empty] | 15 | 0.35 |  | 4 | 3.75 |  | 0.0875 | 23 | 0.00045 |  |  |  | 57.489
20 | SS316-A | SS316 | 0.05 | 0.6 | 10.6 | 0.031 | 0.005 | 10.41 | 16.86 | 2.23 |  | 0.0658 |  | 58.8682 |  |  | 0.28 | [12 empty] | Solution Annealed | Solution Annealed |  |  |  |  | 121.9807 | [5 empty] | 15 | 0.35 |  | 4 | 3.75 |  | 0.0875 | 23 | 0.00045 |  |  |  | 61.6378
20 | SS316-A | SS316 | 0.05 | 0.6 | 10.6 | 0.031 | 0.005 | 10.41 | 16.86 | 2.23 |  | 0.0658 |  | 58.8682 |  |  | 0.28 | [12 empty] | Solution Annealed | Solution Annealed |  |  |  |  | 14.6361 | [5 empty] | 15 | 0.2 |  | 4 | 3.75 |  | 0.05 | 23 | 0.00045 |  |  |  | 72.5585
20 | SS316-A | SS316 | 0.05 | 0.6 | 10.6 | 0.031 | 0.005 | 10.41 | 16.86 | 2.23 |  | 0.0658 |  | 58.8682 |  |  | 0.28 | [12 empty] | Solution Annealed | Solution Annealed |  |  |  |  | 19.3636 | [5 empty] | 15 | 0.2 |  | 4 | 3.75 |  | 0.05 | 23 | 0.00045 |  |  |  | 69.7371
20 | SS316-A | SS316 | 0.05 | 0.6 | 10.6 | 0.031 | 0.005 | 10.41 | 16.86 | 2.23 |  | 0.0658 |  | 58.8682 |  |  | 0.28 | [12 empty] | Solution Annealed | Solution Annealed |  |  |  |  | 20.6077 | [5 empty] | 15 | 0.2 |  | 4 | 3.75 |  | 0.05 | 23 | 0.00045 |  |  |  | 67.243
20 | SS316-A | SS316 | 0.05 | 0.6 | 10.6 | 0.031 | 0.005 | 10.41 | 16.86 | 2.23 |  | 0.0658 |  | 58.8682 |  |  | 0.28 | [12 empty] | Solution Annealed | Solution Annealed |  |  |  |  | 13.3151 | [5 empty] | 15 | 0.2 |  | 4 | 3.75 |  | 0.05 | 23 | 0.00045 |  |  |  | 66.9659
20 | SS316-A | SS316 | 0.05 | 0.6 | 10.6 | 0.031 | 0.005 | 10.41 | 16.86 | 2.23 |  | 0.0658 |  | 58.8682 |  |  | 0.28 | [12 empty] | Solution Annealed | Solution Annealed |  |  |  |  | 12.6353 | [5 empty] | 15 | 0.2 |  | 4 | 3.75 |  | 0.05 | 23 | 0.00045 |  |  |  | 62.148
20 | SS316-A | SS316 | 0.05 | 0.6 | 10.6 | 0.031 | 0.005 | 10.41 | 16.86 | 2.23 |  | 0.0658 |  | 58.8682 |  |  | 0.28 | [12 empty] | Solution Annealed | Solution Annealed |  |  |  |  | 18.3625 | [5 empty] | 15 | 0.2 |  | 4 | 3.75 |  | 0.05 | 23 | 0.00045 |  |  |  | 64.4541
20 | SS316-A | SS316 | 0.05 | 0.6 | 10.6 | 0.031 | 0.005 | 10.41 | 16.86 | 2.23 |  | 0.0658 |  | 58.8682 |  |  | 0.28 | [12 empty] | Solution Annealed | Solution Annealed |  |  |  |  | 16.0981 | [5 empty] | 15 | 0.2 |  | 4 | 3.75 |  | 0.05 | 23 | 0.00045 |  |  |  | 59.6435
20 | SS316-A | SS316 | 0.05 | 0.6 | 10.6 | 0.031 | 0.005 | 10.41 | 16.86 | 2.23 |  | 0.0658 |  | 58.8682 |  |  | 0.28 | [12 empty] | Solution Annealed | Solution Annealed |  |  |  |  | 29.4008 | [5 empty] | 15 | 0.2 |  | 4 | 3.75 |  | 0.05 | 23 | 0.00045 |  |  |  | 58.6483
20 | SS316-A | SS316 | 0.05 | 0.6 | 10.6 | 0.031 | 0.005 | 10.41 | 16.86 | 2.23 |  | 0.0658 |  | 58.8682 |  |  | 0.28 | [12 empty] | Solution Annealed | Solution Annealed |  |  |  |  | 46.7927 | [5 empty] | 15 | 0.2 |  | 4 | 3.75 |  | 0.05 | 23 | 0.00045 |  |  |  | 54.3681
20 | SS316-A | SS316 | 0.05 | 0.6 | 10.6 | 0.031 | 0.005 | 10.41 | 16.86 | 2.23 |  | 0.0658 |  | 58.8682 |  |  | 0.28 | [12 empty] | Solution Annealed | Solution Annealed |  |  |  |  | 57.2711 | [5 empty] | 15 | 0.2 |  | 4 | 3.75 |  | 0.05 | 23 | 0.00045 |  |  |  | 56.341
20 | SS316-A | SS316 | 0.05 | 0.6 | 10.6 | 0.031 | 0.005 | 10.41 | 16.86 | 2.23 |  | 0.0658 |  | 58.8682 |  |  | 0.28 | [12 empty] | Solution Annealed | Solution Annealed |  |  |  |  | 51.4656 | [5 empty] | 15 | 0.2 |  | 4 | 3.75 |  | 0.05 | 23 | 0.00045 |  |  |  | 45.7926
20 | SS316-A | SS316 | 0.05 | 0.6 | 10.6 | 0.031 | 0.005 | 10.41 | 16.86 | 2.23 |  | 0.0658 |  | 58.8682 |  |  | 0.28 | [12 empty] | Solution Annealed | Solution Annealed |  |  |  |  | 30.5695 | [5 empty] | 15 | 0.2 |  | 4 | 3.75 |  | 0.05 | 23 | 0.00045 |  |  |  | 48.2229
20 | SS316-A | SS316 | 0.05 | 0.6 | 10.6 | 0.031 | 0.005 | 10.41 | 16.86 | 2.23 |  | 0.0658 |  | 58.8682 |  |  | 0.28 | [12 empty] | Solution Annealed | Solution Annealed |  |  |  |  | 18.5848 | [5 empty] | 15 | 0.1 |  | 4 | 3.75 |  | 0.025 | 23 | 0.00045 |  |  |  | 54.4997
20 | SS316-A | SS316 | 0.05 | 0.6 | 10.6 | 0.031 | 0.005 | 10.41 | 16.86 | 2.23 |  | 0.0658 |  | 58.8682 |  |  | 0.28 | [12 empty] | Solution Annealed | Solution Annealed |  |  |  |  | 18.8515 | [5 empty] | 15 | 0.1 |  | 4 | 3.75 |  | 0.025 | 23 | 0.00045 |  |  |  | 49.2107
20 | SS316-A | SS316 | 0.05 | 0.6 | 10.6 | 0.031 | 0.005 | 10.41 | 16.86 | 2.23 |  | 0.0658 |  | 58.8682 |  |  | 0.28 | [12 empty] | Solution Annealed | Solution Annealed |  |  |  |  | 16.2789 | [5 empty] | 15 | 0.1 |  | 4 | 3.75 |  | 0.025 | 23 | 0.00045 |  |  |  | 45.3347
20 | SS316-A | SS316 | 0.05 | 0.6 | 10.6 | 0.031 | 0.005 | 10.41 | 16.86 | 2.23 |  | 0.0658 |  | 58.8682 |  |  | 0.28 | [12 empty] | Solution Annealed | Solution Annealed |  |  |  |  | 17.7809 | [5 empty] | 15 | 0.1 |  | 4 | 3.75 |  | 0.025 | 23 | 0.00045 |  |  |  | 36.6185
20 | SS316-A | SS316 | 0.05 | 0.6 | 10.6 | 0.031 | 0.005 | 10.41 | 16.86 | 2.23 |  | 0.0658 |  | 58.8682 |  |  | 0.28 | [12 empty] | Solution Annealed | Solution Annealed |  |  |  |  | 23.4858 | [5 empty] | 15 | 0.1 |  | 4 | 3.75 |  | 0.025 | 23 | 0.00045 |  |  |  | 36.5919
20 | SS316-A | SS316 | 0.05 | 0.6 | 10.6 | 0.031 | 0.005 | 10.41 | 16.86 | 2.23 |  | 0.0658 |  | 58.8682 |  |  | 0.28 | [12 empty] | Solution Annealed | Solution Annealed |  |  |  |  | 38.3541 | [5 empty] | 15 | 0.1 |  | 4 | 3.75 |  | 0.025 | 23 | 0.00045 |  |  |  | 33.5676
20 | SS316-A | SS316 | 0.05 | 0.6 | 10.6 | 0.031 | 0.005 | 10.41 | 16.86 | 2.23 |  | 0.0658 |  | 58.8682 |  |  | 0.28 | [12 empty] | Solution Annealed | Solution Annealed |  |  |  |  | 50.3949 | [5 empty] | 15 | 0.1 |  | 4 | 3.75 |  | 0.025 | 23 | 0.00045 |  |  |  | 33.2004
20 | SS316-A | SS316 | 0.05 | 0.6 | 10.6 | 0.031 | 0.005 | 10.41 | 16.86 | 2.23 |  | 0.0658 |  | 58.8682 |  |  | 0.28 | [12 empty] | Solution Annealed | Solution Annealed |  |  |  |  | 25.5684 | [5 empty] | 15 | 0.02 |  | 4 | 3.75 |  | 0.005 | 23 | 0.00045 |  |  |  | 22.2743
20 | SS316-A | SS316 | 0.05 | 0.6 | 10.6 | 0.031 | 0.005 | 10.41 | 16.86 | 2.23 |  | 0.0658 |  | 58.8682 |  |  | 0.28 | [12 empty] | Solution Annealed | Solution Annealed |  |  |  |  | 20.4722 | [5 empty] | 15 | 0.02 |  | 4 | 3.75 |  | 0.005 | 23 | 0.00045 |  |  |  | 19.6542
20 | SS316-B | SS316 | 0.058 | 0.66 | 1.51 | 0.036 | 0.005 | 11.42 | 17.35 | 2.14 |  | 0.014 |  | 66.807 | [15 empty] | Solution Annealed | Solution Annealed |  |  |  |  | 45.7563 | [5 empty] | 15 | 1 |  | 4 | 3.75 |  | 0.25 | 23 | 0.00045 |  |  |  | 75.4643
20 | SS316-B | SS316 | 0.058 | 0.66 | 1.51 | 0.036 | 0.005 | 11.42 | 17.35 | 2.14 |  | 0.014 |  | 66.807 | [15 empty] | Solution Annealed | Solution Annealed |  |  |  |  | 76.7836 | [5 empty] | 15 | 1 |  | 4 | 3.75 |  | 0.25 | 23 | 0.00045 |  |  |  | 78.1928
20 | SS316-B | SS316 | 0.058 | 0.66 | 1.51 | 0.036 | 0.005 | 11.42 | 17.35 | 2.14 |  | 0.014 |  | 66.807 | [15 empty] | Solution Annealed | Solution Annealed |  |  |  |  | 94.6841 | [5 empty] | 15 | 1 |  | 4 | 3.75 |  | 0.25 | 23 | 0.00045 |  |  |  | 68.2475
20 | SS316-B | SS316 | 0.058 | 0.66 | 1.51 | 0.036 | 0.005 | 11.42 | 17.35 | 2.14 |  | 0.014 |  | 66.807 | [15 empty] | Solution Annealed | Solution Annealed |  |  |  |  | 118.0367 | [5 empty] | 15 | 1 |  | 4 | 3.75 |  | 0.25 | 23 | 0.00045 |  |  |  | 70.1699
20 | SS316-B | SS316 | 0.058 | 0.66 | 1.51 | 0.036 | 0.005 | 11.42 | 17.35 | 2.14 |  | 0.014 |  | 66.807 | [15 empty] | Solution Annealed | Solution Annealed |  |  |  |  | 124.4375 | [5 empty] | 15 | 1 |  | 4 | 3.75 |  | 0.25 | 23 | 0.00045 |  |  |  | 76.9197
20 | SS316-B | SS316 | 0.058 | 0.66 | 1.51 | 0.036 | 0.005 | 11.42 | 17.35 | 2.14 |  | 0.014 |  | 66.807 | [15 empty] | Solution Annealed | Solution Annealed |  |  |  |  | 47.3784 | [5 empty] | 15 | 1 |  | 4 | 3.75 |  | 0.25 | 23 | 0.00045 |  |  |  | 71.0048
20 | SS316-B | SS316 | 0.058 | 0.66 | 1.51 | 0.036 | 0.005 | 11.42 | 17.35 | 2.14 |  | 0.014 |  | 66.807 | [15 empty] | Solution Annealed | Solution Annealed |  |  |  |  | 54.3534 | [5 empty] | 15 | 0.5 |  | 4 | 3.75 |  | 0.125 | 23 | 0.00045 |  |  |  | 68.5123
20 | SS316-B | SS316 | 0.058 | 0.66 | 1.51 | 0.036 | 0.005 | 11.42 | 17.35 | 2.14 |  | 0.014 |  | 66.807 | [15 empty] | Solution Annealed | Solution Annealed |  |  |  |  | 99.3177 | [5 empty] | 15 | 0.5 |  | 4 | 3.75 |  | 0.125 | 23 | 0.00045 |  |  |  | 64.9357
20 | SS316-B | SS316 | 0.058 | 0.66 | 1.51 | 0.036 | 0.005 | 11.42 | 17.35 | 2.14 |  | 0.014 |  | 66.807 | [15 empty] | Solution Annealed | Solution Annealed |  |  |  |  | 99.2863 | [5 empty] | 15 | 0.5 |  | 4 | 3.75 |  | 0.125 | 23 | 0.00045 |  |  |  | 61.8005
20 | SS316-B | SS316 | 0.058 | 0.66 | 1.51 | 0.036 | 0.005 | 11.42 | 17.35 | 2.14 |  | 0.014 |  | 66.807 | [15 empty] | Solution Annealed | Solution Annealed |  |  |  |  | 160.5736 | [5 empty] | 15 | 0.5 |  | 4 | 3.75 |  | 0.125 | 23 | 0.00045 |  |  |  | 57.1933
20 | SS316-B | SS316 | 0.058 | 0.66 | 1.51 | 0.036 | 0.005 | 11.42 | 17.35 | 2.14 |  | 0.014 |  | 66.807 | [15 empty] | Solution Annealed | Solution Annealed |  |  |  |  | 94.9184 | [5 empty] | 15 | 0.5 |  | 4 | 3.75 |  | 0.125 | 23 | 0.00045 |  |  |  | 58.3459
20 | SS316-B | SS316 | 0.058 | 0.66 | 1.51 | 0.036 | 0.005 | 11.42 | 17.35 | 2.14 |  | 0.014 |  | 66.807 | [15 empty] | Solution Annealed | Solution Annealed |  |  |  |  | 50.3337 | [5 empty] | 15 | 0.5 |  | 4 | 3.75 |  | 0.125 | 23 | 0.00045 |  |  |  | 66.5421
20 | SS316-B | SS316 | 0.058 | 0.66 | 1.51 | 0.036 | 0.005 | 11.42 | 17.35 | 2.14 |  | 0.014 |  | 66.807 | [15 empty] | Solution Annealed | Solution Annealed |  |  |  |  | 42.9016 | [5 empty] | 15 | 0.3 |  | 4 | 3.75 |  | 0.075 | 23 | 0.00045 |  |  |  | 56.6595
20 | SS316-B | SS316 | 0.058 | 0.66 | 1.51 | 0.036 | 0.005 | 11.42 | 17.35 | 2.14 |  | 0.014 |  | 66.807 | [15 empty] | Solution Annealed | Solution Annealed |  |  |  |  | 76.9568 | [5 empty] | 15 | 0.3 |  | 4 | 3.75 |  | 0.075 | 23 | 0.00045 |  |  |  | 62.1858
20 | SS316-B | SS316 | 0.058 | 0.66 | 1.51 | 0.036 | 0.005 | 11.42 | 17.35 | 2.14 |  | 0.014 |  | 66.807 | [15 empty] | Solution Annealed | Solution Annealed |  |  |  |  | 72.8827 | [5 empty] | 15 | 0.3 |  | 4 | 3.75 |  | 0.075 | 23 | 0.00045 |  |  |  | 54.7701
20 | SS316-B | SS316 | 0.058 | 0.66 | 1.51 | 0.036 | 0.005 | 11.42 | 17.35 | 2.14 |  | 0.014 |  | 66.807 | [15 empty] | Solution Annealed | Solution Annealed |  |  |  |  | 86.8312 | [5 empty] | 15 | 0.3 |  | 4 | 3.75 |  | 0.075 | 23 | 0.00045 |  |  |  | 49.6201
20 | SS316-B | SS316 | 0.058 | 0.66 | 1.51 | 0.036 | 0.005 | 11.42 | 17.35 | 2.14 |  | 0.014 |  | 66.807 | [15 empty] | Solution Annealed | Solution Annealed |  |  |  |  | 93.43 | [5 empty] | 15 | 0.3 |  | 4 | 3.75 |  | 0.075 | 23 | 0.00045 |  |  |  | 42.838
20 | SS316-B | SS316 | 0.058 | 0.66 | 1.51 | 0.036 | 0.005 | 11.42 | 17.35 | 2.14 |  | 0.014 |  | 66.807 | [15 empty] | Solution Annealed | Solution Annealed |  |  |  |  | 91.0308 | [5 empty] | 15 | 0.3 |  | 4 | 3.75 |  | 0.075 | 23 | 0.00045 |  |  |  | 36.2433
20 | SS316-B | SS316 | 0.058 | 0.66 | 1.51 | 0.036 | 0.005 | 11.42 | 17.35 | 2.14 |  | 0.014 |  | 66.807 | [15 empty] | Solution Annealed | Solution Annealed |  |  |  |  | 61.8186 | [5 empty] | 15 | 0.15 |  | 4 | 3.75 |  | 0.0375 | 23 | 0.00045 |  |  |  | 48.3618
20 | SS316-B | SS316 | 0.058 | 0.66 | 1.51 | 0.036 | 0.005 | 11.42 | 17.35 | 2.14 |  | 0.014 |  | 66.807 | [15 empty] | Solution Annealed | Solution Annealed |  |  |  |  | 57.4111 | [5 empty] | 15 | 0.15 |  | 4 | 3.75 |  | 0.0375 | 23 | 0.00045 |  |  |  | 40.947
20 | SS316-B | SS316 | 0.058 | 0.66 | 1.51 | 0.036 | 0.005 | 11.42 | 17.35 | 2.14 |  | 0.014 |  | 66.807 | [15 empty] | Solution Annealed | Solution Annealed |  |  |  |  | 34.5074 | [5 empty] | 15 | 0.15 |  | 4 | 3.75 |  | 0.0375 | 23 | 0.00045 |  |  |  | 50.5747
20 | SS316-B | SS316 | 0.058 | 0.66 | 1.51 | 0.036 | 0.005 | 11.42 | 17.35 | 2.14 |  | 0.014 |  | 66.807 | [15 empty] | Solution Annealed | Solution Annealed |  |  |  |  | 34.7945 | [5 empty] | 15 | 0.15 |  | 4 | 3.75 |  | 0.0375 | 23 | 0.00045 |  |  |  | 45.9535
20 | SS316-B | SS316 | 0.058 | 0.66 | 1.51 | 0.036 | 0.005 | 11.42 | 17.35 | 2.14 |  | 0.014 |  | 66.807 | [15 empty] | Solution Annealed | Solution Annealed |  |  |  |  | 32.4381 | [5 empty] | 15 | 0.15 |  | 4 | 3.75 |  | 0.0375 | 23 | 0.00045 |  |  |  | 43.6491
20 | SS316-B | SS316 | 0.058 | 0.66 | 1.51 | 0.036 | 0.005 | 11.42 | 17.35 | 2.14 |  | 0.014 |  | 66.807 | [15 empty] | Solution Annealed | Solution Annealed |  |  |  |  | 59.3599 | [5 empty] | 15 | 0.15 |  | 4 | 3.75 |  | 0.0375 | 23 | 0.00045 |  |  |  | 35.8267
20 | SS316-B | SS316 | 0.058 | 0.66 | 1.51 | 0.036 | 0.005 | 11.42 | 17.35 | 2.14 |  | 0.014 |  | 66.807 | [15 empty] | Solution Annealed | Solution Annealed |  |  |  |  | 74.9354 | [5 empty] | 15 | 0.15 |  | 4 | 3.75 |  | 0.0375 | 23 | 0.00045 |  |  |  | 26.7122
20 | SS316-C | SS316 | 0.055 | 0.53 | 1.88 | 0.024 | 0.009 | 15.8 | 15.27 | 2.66 |  | 0.0039 | 0.24 | 63.4728 |  | 0.0032 | [8 empty] | 0.048 | 0.0041 |  |  |  | Solution Annealed | Solution Annealed |  |  |  |  | 59.9338 | [5 empty] | 15 | 0.5 |  | 4 | 3.75 |  | 0.125 | 23 | 0.00045 |  |  |  | 59.7622
20 | SS316-C | SS316 | 0.055 | 0.53 | 1.88 | 0.024 | 0.009 | 15.8 | 15.27 | 2.66 |  | 0.0039 | 0.24 | 63.4728 |  | 0.0032 | [8 empty] | 0.048 | 0.0041 |  |  |  | Solution Annealed | Solution Annealed |  |  |  |  | 78.7605 | [5 empty] | 15 | 0.5 |  | 4 | 3.75 |  | 0.125 | 23 | 0.00045 |  |  |  | 65.5605
20 | SS316-C | SS316 | 0.055 | 0.53 | 1.88 | 0.024 | 0.009 | 15.8 | 15.27 | 2.66 |  | 0.0039 | 0.24 | 63.4728 |  | 0.0032 | [8 empty] | 0.048 | 0.0041 |  |  |  | Solution Annealed | Solution Annealed |  |  |  |  | 108.6354 | [5 empty] | 15 | 0.5 |  | 4 | 3.75 |  | 0.125 | 23 | 0.00045 |  |  |  | 55.9181
20 | SS316-C | SS316 | 0.055 | 0.53 | 1.88 | 0.024 | 0.009 | 15.8 | 15.27 | 2.66 |  | 0.0039 | 0.24 | 63.4728 |  | 0.0032 | [8 empty] | 0.048 | 0.0041 |  |  |  | Solution Annealed | Solution Annealed |  |  |  |  | 103.172 | [5 empty] | 15 | 0.5 |  | 4 | 3.75 |  | 0.125 | 23 | 0.00045 |  |  |  | 48.162
20 | SS316-C | SS316 | 0.055 | 0.53 | 1.88 | 0.024 | 0.009 | 15.8 | 15.27 | 2.66 |  | 0.0039 | 0.24 | 63.4728 |  | 0.0032 | [8 empty] | 0.048 | 0.0041 |  |  |  | Solution Annealed | Solution Annealed |  |  |  |  | 157.3249 | [5 empty] | 15 | 0.5 |  | 4 | 3.75 |  | 0.125 | 23 | 0.00045 |  |  |  | 50.1693
20 | SS316-C | SS316 | 0.055 | 0.53 | 1.88 | 0.024 | 0.009 | 15.8 | 15.27 | 2.66 |  | 0.0039 | 0.24 | 63.4728 |  | 0.0032 | [8 empty] | 0.048 | 0.0041 |  |  |  | Solution Annealed | Solution Annealed |  |  |  |  | 35.0896 | [5 empty] | 15 | 1 |  | 4 | 3.75 |  | 0.25 | 23 | 0.00045 |  |  |  | 59.2258
20 | SS316-C | SS316 | 0.055 | 0.53 | 1.88 | 0.024 | 0.009 | 15.8 | 15.27 | 2.66 |  | 0.0039 | 0.24 | 63.4728 |  | 0.0032 | [8 empty] | 0.048 | 0.0041 |  |  |  | Solution Annealed | Solution Annealed |  |  |  |  | 108.0925 | [5 empty] | 15 | 1 |  | 4 | 3.75 |  | 0.25 | 23 | 0.00045 |  |  |  | 70.6822
20 | SS316-C | SS316 | 0.055 | 0.53 | 1.88 | 0.024 | 0.009 | 15.8 | 15.27 | 2.66 |  | 0.0039 | 0.24 | 63.4728 |  | 0.0032 | [8 empty] | 0.048 | 0.0041 |  |  |  | Solution Annealed | Solution Annealed |  |  |  |  | 163.4879 | [5 empty] | 15 | 1 |  | 4 | 3.75 |  | 0.25 | 23 | 0.00045 |  |  |  | 67.7639
20 | SS316-C | SS316 | 0.055 | 0.53 | 1.88 | 0.024 | 0.009 | 15.8 | 15.27 | 2.66 |  | 0.0039 | 0.24 | 63.4728 |  | 0.0032 | [8 empty] | 0.048 | 0.0041 |  |  |  | Solution Annealed | Solution Annealed |  |  |  |  | 143.3732 | [5 empty] | 15 | 1 |  | 4 | 3.75 |  | 0.25 | 23 | 0.00045 |  |  |  | 59.7485
20 | SS316-C | SS316 | 0.055 | 0.53 | 1.88 | 0.024 | 0.009 | 15.8 | 15.27 | 2.66 |  | 0.0039 | 0.24 | 63.4728 |  | 0.0032 | [8 empty] | 0.048 | 0.0041 |  |  |  | Solution Annealed | Solution Annealed |  |  |  |  | 159.9333 | [5 empty] | 15 | 1 |  | 4 | 3.75 |  | 0.25 | 23 | 0.00045 |  |  |  | 59.6828
20 | SS316-C | SS316 | 0.055 | 0.53 | 1.88 | 0.024 | 0.009 | 15.8 | 15.27 | 2.66 |  | 0.0039 | 0.24 | 63.4728 |  | 0.0032 | [8 empty] | 0.048 | 0.0041 |  |  |  | Solution Annealed | Solution Annealed |  |  |  |  | 46.8343 | [5 empty] | 15 | 0.3 |  | 4 | 3.75 |  | 0.075 | 23 | 0.00045 |  |  |  | 53.1475
20 | SS316-C | SS316 | 0.055 | 0.53 | 1.88 | 0.024 | 0.009 | 15.8 | 15.27 | 2.66 |  | 0.0039 | 0.24 | 63.4728 |  | 0.0032 | [8 empty] | 0.048 | 0.0041 |  |  |  | Solution Annealed | Solution Annealed |  |  |  |  | 122.5972 | [5 empty] | 15 | 0.3 |  | 4 | 3.75 |  | 0.075 | 23 | 0.00045 |  |  |  | 47.9262
20 | SS316-C | SS316 | 0.055 | 0.53 | 1.88 | 0.024 | 0.009 | 15.8 | 15.27 | 2.66 |  | 0.0039 | 0.24 | 63.4728 |  | 0.0032 | [8 empty] | 0.048 | 0.0041 |  |  |  | Solution Annealed | Solution Annealed |  |  |  |  | 42.0088 | [5 empty] | 15 | 0.3 |  | 4 | 3.75 |  | 0.075 | 23 | 0.00045 |  |  |  | 45.5476
20 | SS316-C | SS316 | 0.055 | 0.53 | 1.88 | 0.024 | 0.009 | 15.8 | 15.27 | 2.66 |  | 0.0039 | 0.24 | 63.4728 |  | 0.0032 | [8 empty] | 0.048 | 0.0041 |  |  |  | Solution Annealed | Solution Annealed |  |  |  |  | 50.571 | [5 empty] | 15 | 0.3 |  | 4 | 3.75 |  | 0.075 | 23 | 0.00045 |  |  |  | 39.7993
20 | SS316-C | SS316 | 0.055 | 0.53 | 1.88 | 0.024 | 0.009 | 15.8 | 15.27 | 2.66 |  | 0.0039 | 0.24 | 63.4728 |  | 0.0032 | [8 empty] | 0.048 | 0.0041 |  |  |  | Solution Annealed | Solution Annealed |  |  |  |  | 33.0888 | [5 empty] | 15 | 0.2 |  | 4 | 3.75 |  | 0.05 | 23 | 0.00045 |  |  |  | 45.1068
20 | SS316-C | SS316 | 0.055 | 0.53 | 1.88 | 0.024 | 0.009 | 15.8 | 15.27 | 2.66 |  | 0.0039 | 0.24 | 63.4728 |  | 0.0032 | [8 empty] | 0.048 | 0.0041 |  |  |  | Solution Annealed | Solution Annealed |  |  |  |  | 66.21 | [5 empty] | 15 | 0.2 |  | 4 | 3.75 |  | 0.05 | 23 | 0.00045 |  |  |  | 45.1341
20 | SS316-C | SS316 | 0.055 | 0.53 | 1.88 | 0.024 | 0.009 | 15.8 | 15.27 | 2.66 |  | 0.0039 | 0.24 | 63.4728 |  | 0.0032 | [8 empty] | 0.048 | 0.0041 |  |  |  | Solution Annealed | Solution Annealed |  |  |  |  | 27.9702 | [5 empty] | 15 | 0.2 |  | 4 | 3.75 |  | 0.05 | 23 | 0.00045 |  |  |  | 41.4763
20 | SS316-C | SS316 | 0.055 | 0.53 | 1.88 | 0.024 | 0.009 | 15.8 | 15.27 | 2.66 |  | 0.0039 | 0.24 | 63.4728 |  | 0.0032 | [8 empty] | 0.048 | 0.0041 |  |  |  | Solution Annealed | Solution Annealed |  |  |  |  | 31.4672 | [5 empty] | 15 | 0.15 |  | 4 | 3.75 |  | 0.0375 | 23 | 0.00045 |  |  |  | 40.51
20 | SS316-C | SS316 | 0.055 | 0.53 | 1.88 | 0.024 | 0.009 | 15.8 | 15.27 | 2.66 |  | 0.0039 | 0.24 | 63.4728 |  | 0.0032 | [8 empty] | 0.048 | 0.0041 |  |  |  | Solution Annealed | Solution Annealed |  |  |  |  | 36.874 | [5 empty] | 15 | 0.15 |  | 4 | 3.75 |  | 0.0375 | 23 | 0.00045 |  |  |  | 39.3775
20 | SS316-C | SS316 | 0.055 | 0.53 | 1.88 | 0.024 | 0.009 | 15.8 | 15.27 | 2.66 |  | 0.0039 | 0.24 | 63.4728 |  | 0.0032 | [8 empty] | 0.048 | 0.0041 |  |  |  | Solution Annealed | Solution Annealed |  |  |  |  | 52.1471 | [5 empty] | 15 | 0.15 |  | 4 | 3.75 |  | 0.0375 | 23 | 0.00045 |  |  |  | 37.2534
20 | SS316-C | SS316 | 0.055 | 0.53 | 1.88 | 0.024 | 0.009 | 15.8 | 15.27 | 2.66 |  | 0.0039 | 0.24 | 63.4728 |  | 0.0032 | [8 empty] | 0.048 | 0.0041 |  |  |  | Solution Annealed | Solution Annealed |  |  |  |  | 74.1271 | [5 empty] | 15 | 0.15 |  | 4 | 3.75 |  | 0.0375 | 23 | 0.00045 |  |  |  | 38.1185
20 | SS316-C | SS316 | 0.055 | 0.53 | 1.88 | 0.024 | 0.009 | 15.8 | 15.27 | 2.66 |  | 0.0039 | 0.24 | 63.4728 |  | 0.0032 | [8 empty] | 0.048 | 0.0041 |  |  |  | Solution Annealed | Solution Annealed |  |  |  |  | 82.1069 | [5 empty] | 15 | 0.15 |  | 4 | 3.75 |  | 0.0375 | 23 | 0.00045 |  |  |  | 40.944
20 | SS316-C | SS316 | 0.055 | 0.53 | 1.88 | 0.024 | 0.009 | 15.8 | 15.27 | 2.66 |  | 0.0039 | 0.24 | 63.4728 |  | 0.0032 | [8 empty] | 0.048 | 0.0041 |  |  |  | Solution Annealed | Solution Annealed |  |  |  |  | 43.1695 | [5 empty] | 15 | 0.15 |  | 4 | 3.75 |  | 0.0375 | 23 | 0.00045 |  |  |  | 27.7652
20 | SS316-C | SS316 | 0.055 | 0.53 | 1.88 | 0.024 | 0.009 | 15.8 | 15.27 | 2.66 |  | 0.0039 | 0.24 | 63.4728 |  | 0.0032 | [8 empty] | 0.048 | 0.0041 |  |  |  | Solution Annealed | Solution Annealed |  |  |  |  | 32.0222 | [5 empty] | 15 | 0.15 |  | 4 | 3.75 |  | 0.0375 | 23 | 0.00045 |  |  |  | 27.6507
20 | SS316-C | SS316 | 0.055 | 0.53 | 1.88 | 0.024 | 0.009 | 15.8 | 15.27 | 2.66 |  | 0.0039 | 0.24 | 63.4728 |  | 0.0032 | [8 empty] | 0.048 | 0.0041 |  |  |  | Solution Annealed | Solution Annealed |  |  |  |  | 38.6948 | [5 empty] | 15 | 0.15 |  | 4 | 3.75 |  | 0.0375 | 23 | 0.00045 |  |  |  | 25.2433
21 | SA508-3 | RPVS | 0.18 | 0.22 | 1.39 | 0.005 | 0.002 | 0.71 | 0.12 | 0.47 | 0.01 |  |  | 96.843 |  |  | 0.03 | [7 empty] | 0.02 |  |  |  |  | Tempering | Stress Relieved | 650 | [7 empty] | EDM, Grinding |  | 6 | 1 |  | 4 | 1.5 |  | 0.25 | 23 | 0.001 |  |  |  | 25.0489
21 | SA508-3 | RPVS | 0.18 | 0.22 | 1.39 | 0.005 | 0.002 | 0.71 | 0.12 | 0.47 | 0.01 |  |  | 96.843 |  |  | 0.03 | [7 empty] | 0.02 |  |  |  |  | Tempering | Stress Relieved | 650 | [7 empty] | EDM, Grinding |  | 10 | 1 |  | 4 | 2.5 |  | 0.25 | 23 | 0.001 |  |  |  | 20.8661
21 | SA508-3 | RPVS | 0.18 | 0.22 | 1.39 | 0.005 | 0.002 | 0.71 | 0.12 | 0.47 | 0.01 |  |  | 96.843 |  |  | 0.03 | [7 empty] | 0.02 |  |  |  |  | Tempering | Stress Relieved | 650 | [7 empty] | EDM, Grinding |  | 15 | 1 |  | 4 | 3.75 |  | 0.25 | 23 | 0.001 |  |  |  | 17.3547
21 | SA508-3 | RPVS | 0.18 | 0.22 | 1.39 | 0.005 | 0.002 | 0.71 | 0.12 | 0.47 | 0.01 |  |  | 96.843 |  |  | 0.03 | [7 empty] | 0.02 |  |  |  |  | Tempering | Stress Relieved | 650 | [7 empty] | EDM, Grinding |  | 6 | 1 |  | 6.4 | 0.9375 |  | 0.15625 | 23 | 0.001 |  |  |  | 46.8518
21 | SA508-3 | RPVS | 0.18 | 0.22 | 1.39 | 0.005 | 0.002 | 0.71 | 0.12 | 0.47 | 0.01 |  |  | 96.843 |  |  | 0.03 | [7 empty] | 0.02 |  |  |  |  | Tempering | Stress Relieved | 650 | [7 empty] | EDM, Grinding |  | 10 | 1 |  | 6.4 | 1.5625 |  | 0.15625 | 23 | 0.001 |  |  |  | 29.1065
21 | SA508-3 | RPVS | 0.18 | 0.22 | 1.39 | 0.005 | 0.002 | 0.71 | 0.12 | 0.47 | 0.01 |  |  | 96.843 |  |  | 0.03 | [7 empty] | 0.02 |  |  |  |  | Tempering | Stress Relieved | 650 | [7 empty] | EDM, Grinding |  | 15 | 1 |  | 6.4 | 2.3438 |  | 0.15625 | 23 | 0.001 |  |  |  | 21.9899
21 | SA508-3 | RPVS | 0.18 | 0.22 | 1.39 | 0.005 | 0.002 | 0.71 | 0.12 | 0.47 | 0.01 |  |  | 96.843 |  |  | 0.03 | [7 empty] | 0.02 |  |  |  |  | Tempering | Stress Relieved | 650 | [7 empty] | EDM, Grinding |  | 10 | 1 |  | 3.2 | 3.125 |  | 0.3125 | 23 | 0.001 |  |  |  | 26.8745
21 | SA508-3 | RPVS | 0.18 | 0.22 | 1.39 | 0.005 | 0.002 | 0.71 | 0.12 | 0.47 | 0.01 |  |  | 96.843 |  |  | 0.03 | [7 empty] | 0.02 |  |  |  |  | Tempering | Stress Relieved | 650 | [7 empty] | EDM, Grinding |  | 15 | 1 |  | 3.2 | 4.6875 |  | 0.3125 | 23 | 0.001 |  |  |  | 21.6461
21 | SA508-3 | RPVS | 0.18 | 0.22 | 1.39 | 0.005 | 0.002 | 0.71 | 0.12 | 0.47 | 0.01 |  |  | 96.843 |  |  | 0.03 | [7 empty] | 0.02 |  |  |  |  | Tempering | Stress Relieved | 650 | [7 empty] | EDM, Grinding |  | 15 | 0.5 |  | 3.2 | 4.6875 |  | 0.15625 | 23 | 0.001 |  |  |  | 15.1232
21 | SA508-3 | RPVS | 0.18 | 0.22 | 1.39 | 0.005 | 0.002 | 0.71 | 0.12 | 0.47 | 0.01 |  |  | 96.843 |  |  | 0.03 | [7 empty] | 0.02 |  |  |  |  | Tempering | Stress Relieved | 650 | [7 empty] | EDM, Grinding |  | 6 | 2 |  | 3.2 | 1.875 |  | 0.625 | 23 | 0.001 |  |  |  | 56.9805
21 | SA508-3 | RPVS | 0.18 | 0.22 | 1.39 | 0.005 | 0.002 | 0.71 | 0.12 | 0.47 | 0.01 |  |  | 96.843 |  |  | 0.03 | [7 empty] | 0.02 |  |  |  |  | Tempering | Stress Relieved | 650 | [7 empty] | EDM, Grinding |  | 10 | 2 |  | 3.2 | 3.125 |  | 0.625 | 23 | 0.001 |  |  |  | 31.6821
21 | SA508-3 | RPVS | 0.18 | 0.22 | 1.39 | 0.005 | 0.002 | 0.71 | 0.12 | 0.47 | 0.01 |  |  | 96.843 |  |  | 0.03 | [7 empty] | 0.02 |  |  |  |  | Tempering | Stress Relieved | 650 | [7 empty] | EDM, Grinding |  | 15 | 2 |  | 3.2 | 4.6875 |  | 0.625 | 23 | 0.001 |  |  |  | 24.565
21 | SA508-3 | RPVS | 0.18 | 0.22 | 1.39 | 0.005 | 0.002 | 0.71 | 0.12 | 0.47 | 0.01 |  |  | 96.843 |  |  | 0.03 | [7 empty] | 0.02 |  |  |  |  | Tempering | Stress Relieved | 650 | [7 empty] | EDM, Grinding |  | 6 | 0.5 |  | 3.2 | 1.875 |  | 0.15625 | 23 | 0.001 |  |  |  | 16.322
21 | SA508-3 | RPVS | 0.18 | 0.22 | 1.39 | 0.005 | 0.002 | 0.71 | 0.12 | 0.47 | 0.01 |  |  | 96.843 |  |  | 0.03 | [7 empty] | 0.02 |  |  |  |  | Tempering | Stress Relieved | 650 | [7 empty] | EDM, Grinding |  | 10 | 0.5 |  | 3.2 | 3.125 |  | 0.15625 | 23 | 0.001 |  |  |  | 8.7173
21 | SA508-3 | RPVS | 0.18 | 0.22 | 1.39 | 0.005 | 0.002 | 0.71 | 0.12 | 0.47 | 0.01 |  |  | 96.843 |  |  | 0.03 | [7 empty] | 0.02 |  |  |  |  | Tempering | Stress Relieved | 650 | [7 empty] | EDM, Grinding |  | 6 | 1 |  | 3.2 | 1.875 |  | 0.3125 | 23 | 0.001 |  |  |  | 26.4074
21 | SA508-3 | RPVS | 0.18 | 0.22 | 1.39 | 0.005 | 0.002 | 0.71 | 0.12 | 0.47 | 0.01 |  |  | 96.843 |  |  | 0.03 | [7 empty] | 0.02 |  |  |  |  | Tempering | Stress Relieved | 650 | [7 empty] | EDM, Grinding |  | 10 | 1 |  | 3.2 | 3.125 |  | 0.3125 | 23 | 0.001 |  |  |  | 13.6963
21 | SA508-3 | RPVS | 0.18 | 0.22 | 1.39 | 0.005 | 0.002 | 0.71 | 0.12 | 0.47 | 0.01 |  |  | 96.843 |  |  | 0.03 | [7 empty] | 0.02 |  |  |  |  | Tempering | Stress Relieved | 650 | [7 empty] | EDM, Grinding |  | 6 | 1.5 |  | 3.2 | 1.875 |  | 0.46875 | 23 | 0.001 |  |  |  | 29.3434
21 | SA508-3 | RPVS | 0.18 | 0.22 | 1.39 | 0.005 | 0.002 | 0.71 | 0.12 | 0.47 | 0.01 |  |  | 96.843 |  |  | 0.03 | [7 empty] | 0.02 |  |  |  |  | Tempering | Stress Relieved | 650 | [7 empty] | EDM, Grinding |  | 10 | 1.5 |  | 3.2 | 3.125 |  | 0.46875 | 23 | 0.001 |  |  |  | 17.7817
21 | SA508-3 | RPVS | 0.18 | 0.22 | 1.39 | 0.005 | 0.002 | 0.71 | 0.12 | 0.47 | 0.01 |  |  | 96.843 |  |  | 0.03 | [7 empty] | 0.02 |  |  |  |  | Tempering | Stress Relieved | 650 | [7 empty] | EDM, Grinding |  | 6 | 1 |  | 4 | 1.5 |  | 0.25 | 23 | 0.001 |  |  |  | 33.6838
21 | SA508-3 | RPVS | 0.18 | 0.22 | 1.39 | 0.005 | 0.002 | 0.71 | 0.12 | 0.47 | 0.01 |  |  | 96.843 |  |  | 0.03 | [7 empty] | 0.02 |  |  |  |  | Tempering | Stress Relieved | 650 | [7 empty] | EDM, Grinding |  | 10 | 1 |  | 4 | 2.5 |  | 0.25 | 23 | 0.001 |  |  |  | 20.4619
21 | SA508-3 | RPVS | 0.18 | 0.22 | 1.39 | 0.005 | 0.002 | 0.71 | 0.12 | 0.47 | 0.01 |  |  | 96.843 |  |  | 0.03 | [7 empty] | 0.02 |  |  |  |  | Tempering | Stress Relieved | 650 | [7 empty] | EDM, Grinding |  | 6 | 2 |  | 3.2 | 1.875 |  | 0.625 | 23 | 0.001 |  |  |  | 39.8118
21 | SA508-3 | RPVS | 0.18 | 0.22 | 1.39 | 0.005 | 0.002 | 0.71 | 0.12 | 0.47 | 0.01 |  |  | 96.843 |  |  | 0.03 | [7 empty] | 0.02 |  |  |  |  | Tempering | Stress Relieved | 650 | [7 empty] | EDM, Grinding |  | 10 | 2 |  | 3.2 | 3.125 |  | 0.625 | 23 | 0.001 |  |  |  | 25.058
22 | SS316 | SS316 | 0.009 | 0.38 | 1.22 | 0.008 |  | 11.2 | 16.2 | 2.08 |  |  |  | 68.903 | [27 empty] | 25 | 6 |  | 6 | 4.1667 |  | 1 | 20 | 0.000667 | 313.6 | 590.4 | 54.7 | 71.4
22 | SS316 | SS316 | 0.009 | 0.38 | 1.22 | 0.008 |  | 11.2 | 16.2 | 2.08 |  |  |  | 68.903 | [27 empty] | 25 | 6 |  | 6 | 4.1667 |  | 1 | 316 | 0.000667 | 148.8 | 429.4 | 34.1 | 46.8
22 | SS316 | SS316 | 0.009 | 0.38 | 1.22 | 0.008 |  | 11.2 | 16.2 | 2.08 |  |  |  | 68.903 | [27 empty] | 25 | 5 |  | 5 | 5 |  | 1 | 20 | 1.52 | 363.5 | 637 | 35.83 | 54.94
22 | SS316 | SS316 | 0.009 | 0.38 | 1.22 | 0.008 |  | 11.2 | 16.2 | 2.08 |  |  |  | 68.903 | [27 empty] | 25 | 5 |  | 5 | 5 |  | 1 | 316 | 1.52 | 183 | 448.6 | 29.81 | 45.59
23 | SS316L | SS316 | 0.008 | 0.49 | 1.43 | 0.015 | 0.007 | 11.77 | 18.04 | 2.59 |  | 0.074 |  | 65.576 | [14 empty] | L-PBF-processed | [12 empty] | 25 | 5 |  | 5 | 5 |  | 1 | 23 | 0.00025 | 570 | 660 |  | 51
23 | SS316L | SS316 | 0.008 | 0.49 | 1.43 | 0.015 | 0.007 | 11.77 | 18.04 | 2.59 |  | 0.074 |  | 65.576 | [14 empty] | L-PBF-processed | [12 empty] | 25 | 5 |  | 5 | 5 |  | 1 | 23 | 0.00025 | 594 | 689 |  | 49
23 | SS316L | SS316 | 0.008 | 0.49 | 1.43 | 0.015 | 0.007 | 11.77 | 18.04 | 2.59 |  | 0.074 |  | 65.576 | [14 empty] | L-PBF-processed | [12 empty] | 25 | 5 |  | 5 | 5 |  | 1 | -196 | 0.00025 | 751 | 1403 |  | 41
23 | SS316L | SS316 | 0.008 | 0.49 | 1.43 | 0.015 | 0.007 | 11.77 | 18.04 | 2.59 |  | 0.074 |  | 65.576 | [14 empty] | L-PBF-processed | [12 empty] | 25 | 5 |  | 5 | 5 |  | 1 | -196 | 0.00025 | 770 | 1113 |  | 16
23 | SS316L | SS316 | 0.008 | 0.49 | 1.43 | 0.015 | 0.007 | 11.77 | 18.04 | 2.59 |  | 0.074 |  | 65.576 | [14 empty] | L-PBF-processed | [12 empty] | 25 | 5 |  | 5 | 5 |  | 1 | 23 | 0.00025 | 554 | 685 |  | 36
23 | SS316L | SS316 | 0.008 | 0.49 | 1.43 | 0.015 | 0.007 | 11.77 | 18.04 | 2.59 |  | 0.074 |  | 65.576 | [14 empty] | L-PBF-processed | [12 empty] | 25 | 5 |  | 5 | 5 |  | 1 | 23 | 0.00025 | 590 | 700 |  | 36
23 | SS316L | SS316 | 0.008 | 0.49 | 1.43 | 0.015 | 0.007 | 11.77 | 18.04 | 2.59 |  | 0.074 |  | 65.576 | [14 empty] | L-PBF-processed | [12 empty] | 25 | 5 |  | 5 | 5 |  | 1 | 23 | 0.00025 | 450 | 640 |  | 59
23 | SS316L | SS316 | 0.008 | 0.49 | 1.43 | 0.015 | 0.007 | 11.77 | 18.04 | 2.59 |  | 0.074 |  | 65.576 | [14 empty] | L-PBF-processed | [12 empty] | 25 | 5 |  | 5 | 5 |  | 1 | 23 | 0.00025 | 499 | 564 |  | 35
23 | SS316L | SS316 | 0.008 | 0.49 | 1.43 | 0.015 | 0.007 | 11.77 | 18.04 | 2.59 |  | 0.074 |  | 65.576 | [14 empty] | L-PBF-processed | [12 empty] | 25 | 5 |  | 5 | 5 |  | 1 | -196 | 0.00025 | 726 | 1083 |  | 53
23 | SS316L | SS316 | 0.014 | 0.7 | 1.69 | 0.014 | 0.004 | 12.5 | 17.8 | 2.38 |  | 0.009 |  | 64.889 | [14 empty] | conventional | [10 empty] | Grinding, Electro-polishing, Electrolytic Etching |  | 25 | 5 |  | 5 | 5 |  | 1 | -196 | 0.00025 | 314 | 1235 |  | 49
23 | SS316L | SS316 | 0.014 | 0.7 | 1.69 | 0.014 | 0.004 | 12.5 | 17.8 | 2.38 |  | 0.009 |  | 64.889 | [14 empty] | conventional | [10 empty] | Grinding, Electro-polishing, Electrolytic Etching |  | 25 | 5 |  | 5 | 5 |  | 1 | 23 | 0.00025 | 216 | 529 |  | 65
23 | SS316L | SS316 | 0.014 | 0.7 | 1.69 | 0.014 | 0.004 | 12.5 | 17.8 | 2.38 |  | 0.009 |  | 64.889 | [14 empty] | conventional | [10 empty] | Grinding, Electro-polishing, Electrolytic Etching |  | 25 | 5 |  | 5 | 5 |  | 1 | 23 | 0.00025 | 220 | 520 |  | 40
23 | SS316L | SS316 | 0.014 | 0.7 | 1.69 | 0.014 | 0.004 | 12.5 | 17.8 | 2.38 |  | 0.009 |  | 64.889 | [14 empty] | conventional | [10 empty] | Grinding, Electro-polishing, Electrolytic Etching |  | 25 | 5 |  | 5 | 5 |  | 1 | 23 | 0.00025 | 270 | 680 |  | 45
23 | SS316L | SS316 | 0.008 | 0.49 | 1.43 | 0.015 | 0.007 | 11.77 | 18.04 | 2.59 |  | 0.074 |  | 65.576 | [14 empty] | L-PBF-processed | [12 empty] | 25 | 5 |  | 5 | 5 |  | 1 | 23 | 0.00025 | 663 | 685 |  | 25
23 | SS316L | SS316 | 0.008 | 0.49 | 1.43 | 0.015 | 0.007 | 11.77 | 18.04 | 2.59 |  | 0.074 |  | 65.576 | [14 empty] | L-PBF-processed | [12 empty] | 25 | 5 |  | 5 | 5 |  | 1 | 23 | 0.00025 | 602 | 664 |  | 30
23 | SS316L | SS316 | 0.008 | 0.49 | 1.43 | 0.015 | 0.007 | 11.77 | 18.04 | 2.59 |  | 0.074 |  | 65.576 | [14 empty] | L-PBF-processed | [12 empty] | 25 | 5 |  | 5 | 5 |  | 1 | 23 | 0.00025 | 557 | 591 |  | 42
23 | SS316L | SS316 | 0.008 | 0.49 | 1.43 | 0.015 | 0.007 | 11.77 | 18.04 | 2.59 |  | 0.074 |  | 65.576 | [14 empty] | L-PBF-processed | [12 empty] | 25 | 5 |  | 5 | 5 |  | 1 | 23 | 0.00025 | 555 | 684 |  | 50.7
23 | SS316L | SS316 | 0.008 | 0.49 | 1.43 | 0.015 | 0.007 | 11.77 | 18.04 | 2.59 |  | 0.074 |  | 65.576 | [14 empty] | L-PBF-processed | [12 empty] | 25 | 5 |  | 5 | 5 |  | 1 | 23 | 0.00025 | 561 | 688 |  | 50.9
23 | SS316L | SS316 | 0.008 | 0.49 | 1.43 | 0.015 | 0.007 | 11.77 | 18.04 | 2.59 |  | 0.074 |  | 65.576 | [14 empty] | L-PBF-processed | [12 empty] | 25 | 5 |  | 5 | 5 |  | 1 | 23 | 0.00025 | 487 | 594 |  | 49
23 | SS316L | SS316 | 0.008 | 0.49 | 1.43 | 0.015 | 0.007 | 11.77 | 18.04 | 2.59 |  | 0.074 |  | 65.576 | [14 empty] | L-PBF-processed | [12 empty] | 25 | 5 |  | 5 | 5 |  | 1 | 23 | 0.00025 | 456 | 703 |  | 45
23 | SS316L | SS316 | 0.008 | 0.49 | 1.43 | 0.015 | 0.007 | 11.77 | 18.04 | 2.59 |  | 0.074 |  | 65.576 | [14 empty] | L-PBF-processed | [12 empty] | 25 | 5 |  | 5 | 5 |  | 1 | 23 | 0.00025 | 496 | 717 |  | 28
23 | SS316L | SS316 | 0.014 | 0.7 | 1.69 | 0.014 | 0.004 | 12.5 | 17.8 | 2.38 |  | 0.009 |  | 64.889 | [14 empty] | conventional | [10 empty] | Grinding, Electro-polishing, Electrolytic Etching |  | 25 | 5 |  | 5 | 5 |  | 1 | 23 | 0.00025 | 345 | 563 |  | 30
23 | SS316L | SS316 | 0.014 | 0.7 | 1.69 | 0.014 | 0.004 | 12.5 | 17.8 | 2.38 |  | 0.009 |  | 64.889 | [14 empty] | conventional | [10 empty] | Grinding, Electro-polishing, Electrolytic Etching |  | 25 | 5 |  | 5 | 5 |  | 1 | 23 | 0.00025 | 310 | 620 |  | 30
23 | SS316L | SS316 | 0.014 | 0.7 | 1.69 | 0.014 | 0.004 | 12.5 | 17.8 | 2.38 |  | 0.009 |  | 64.889 | [14 empty] | conventional | [10 empty] | Grinding, Electro-polishing, Electrolytic Etching |  | 25 | 5 |  | 5 | 5 |  | 1 | 23 | 0.00025 | 468 | 600 |  | 33
24 | SS304 | NSM, Rector Internals | 0.05 | 0.4 | 1.08 | 0.03 | 0.005 | 8.07 | 18.12 |  |  |  |  | 72.245 | [27 empty] | 5 | 3 | 1 | 3 | 1.6667 |  | 1 | 23 | 0.001 | 248 | 699 | 88 | 114
24 | SS304 | NSM, Rector Internals | 0.05 | 0.4 | 1.08 | 0.03 | 0.005 | 8.07 | 18.12 |  |  |  |  | 72.245 | [27 empty] | 5 | 3 | 1 | 3 | 1.6667 |  | 1 | 23 | 0.01 | 264 | 689 | 80 | 107
24 | SS304 | NSM, Rector Internals | 0.05 | 0.4 | 1.08 | 0.03 | 0.005 | 8.07 | 18.12 |  |  |  |  | 72.245 | [27 empty] | 5 | 3 | 1 | 3 | 1.6667 |  | 1 | 23 | 0.1 | 285 | 639 | 63 | 93
24 | SS304 | NSM, Rector Internals | 0.05 | 0.4 | 1.08 | 0.03 | 0.005 | 8.07 | 18.12 |  |  |  |  | 72.245 | [27 empty] | 5 | 3 | 1 | 3 | 1.6667 |  | 1 | 23 | 1 | 343 | 643 | 53 | 81
24 | SS304 | NSM, Rector Internals | 0.05 | 0.4 | 1.08 | 0.03 | 0.005 | 8.07 | 18.12 |  |  |  |  | 72.245 | [27 empty] | 5 | 3 | 1 | 3 | 1.6667 |  | 1 | 23 | 10 | 344 | 651 | 50 | 79
24 | SS304 | NSM, Rector Internals | 0.05 | 0.4 | 1.08 | 0.03 | 0.005 | 8.07 | 18.12 |  |  |  |  | 72.245 | [27 empty] | 5 | 3 | 1 | 3 | 1.6667 |  | 1 | 23 | 100 | 371 | 682 | 50 | 78
24 | SS304 | NSM, Rector Internals | 0.05 | 0.4 | 1.08 | 0.03 | 0.005 | 8.07 | 18.12 |  |  |  |  | 72.245 | [27 empty] | 5 | 3 | 1 | 3 | 1.6667 |  | 1 | 23 | 1000 | 484 | 706 | 53 | 78
24 | SS304L | NSM, Rector Internals | 0.02 | 0.43 | 1.67 | 0.03 | 0.002 | 8.07 | 18.27 | 0.13 |  | 0.072 |  | 70.856 |  |  | 0.24 | [7 empty] | 0.21 | [16 empty] | 20 | 5 | 25 | 5 | 4 |  | 1 | 23 | 0.001 | 278 | 669 | 83 | 94
24 | SS304L | NSM, Rector Internals | 0.02 | 0.43 | 1.67 | 0.03 | 0.002 | 8.07 | 18.27 | 0.13 |  | 0.072 |  | 70.856 |  |  | 0.24 | [7 empty] | 0.21 | [16 empty] | 20 | 5 | 25 | 5 | 4 |  | 1 | 23 | 0.1 | 325 | 645 | 43 | 55
24 | SS304L | NSM, Rector Internals | 0.02 | 0.43 | 1.67 | 0.03 | 0.002 | 8.07 | 18.27 | 0.13 |  | 0.072 |  | 70.856 |  |  | 0.24 | [7 empty] | 0.21 | [16 empty] | 20 | 5 | 25 | 5 | 4 |  | 1 | 23 | 1 | 360 | 660 | 41 | 55
24 | SS304L | NSM, Rector Internals | 0.02 | 0.43 | 1.67 | 0.03 | 0.002 | 8.07 | 18.27 | 0.13 |  | 0.072 |  | 70.856 |  |  | 0.24 | [7 empty] | 0.21 | [16 empty] | 20 | 5 | 25 | 5 | 4 |  | 1 | 23 | 10 | 368 | 680 | 37 | 49
24 | SS304L | NSM, Rector Internals | 0.02 | 0.43 | 1.67 | 0.03 | 0.002 | 8.07 | 18.27 | 0.13 |  | 0.072 |  | 70.856 |  |  | 0.24 | [7 empty] | 0.21 | [16 empty] | 20 | 5 | 25 | 5 | 4 |  | 1 | 23 | 100 | 426 | 698 | 42 | 52
24 | SS316L | SS316 | 0.02 | 0.45 | 1.25 | 0.04 | 0.004 | 12.21 | 16.31 | 2.06 |  |  |  | 67.656 | [27 empty] | 38 | 5 | 4 | 5 | 7.6 |  | 1 | 23 | 0.0004 | 255 | 573 | 50 | 66
24 | SS316L | SS316 | 0.02 | 0.45 | 1.25 | 0.04 | 0.004 | 12.21 | 16.31 | 2.06 |  |  |  | 67.656 | [27 empty] | 38 | 5 | 4 | 5 | 7.6 |  | 1 | 23 | 0.004 | 272 | 565 | 39 | 55
24 | SS316L | SS316 | 0.02 | 0.45 | 1.25 | 0.04 | 0.004 | 12.21 | 16.31 | 2.06 |  |  |  | 67.656 | [27 empty] | 38 | 5 | 4 | 5 | 7.6 |  | 1 | 23 | 0.04 | 283 | 566 | 35 | 50
24 | SS316L | SS316 | 0.02 | 0.45 | 1.25 | 0.04 | 0.004 | 12.21 | 16.31 | 2.06 |  |  |  | 67.656 | [27 empty] | 38 | 5 | 4 | 5 | 7.6 |  | 1 | 23 | 1 | 326 | 590 | 36 | 49
24 | SS316L | SS316 | 0.02 | 0.45 | 1.25 | 0.04 | 0.004 | 12.21 | 16.31 | 2.06 |  |  |  | 67.656 | [27 empty] | 38 | 5 | 4 | 5 | 7.6 |  | 1 | 23 | 10 | 348 | 619 | 35 | 47

## References
ID | Reference
1 | Gussev, M. N., R. H. Howard, K. A. Terrani, and K. G. Field. Sub-Size Tensile Specimen Design for In-Reactor Irradiation and Post-Irradiation Testing. Nuclear Engineering and Design, vol. 320, 2017, pp. 298-308.
2 | Pierron, O. N., D. A. Koss, and A. T. Motta. Tensile Specimen Geometry and the Constitutive Behavior of Zircaloy-4. Journal of Nuclear Materials, vol. 312, no. 2-3, 2003, pp. 257-261.
3 | Gussev, M., J. Busby, K. Field, M. Sokolov, and S. Gray. Role of Scale Factor During Tensile Testing of Small Specimens. Small Specimen Test Techniques, 6th Volume, ASTM International, 2014.
4 | Kohno, Y., A. Kohyama, M. L. Hamilton, T. Hirose, Y. Katoh, and F. A. Garner. Specimen Size Effects on the Tensile Properties of JPCA and JFMS. Journal of Nuclear Materials, vol. 283, 2000, pp. 1014.
5 | Rund, M., R. Procházka, P. Konopík, J. Džugan, and H. Folgar. Investigation of Sample-Size Influence on Tensile Test Results at Different Strain Rates. Procedia Engineering, vol. 114, 2015, pp. 410-415.
6 | Byun, T. S., J. H. Kim, S. H. Chi, and J. H. Hong. Effect of Specimen Thickness on the Tensile Deformation Properties of SA508 Cl. 3 Reactor Pressure Vessel Steel. Small Specimen Test Techniques, ASTM International, 1998.
7 | Alsabbagh, R. A., R. Z. Valiev, and K. Murty. Influence of Grain Size on Radiation Effects in a Low Carbon Steel. Journal of Nuclear Materials, vol. 443, 2013, pp. 302.
8 | Džugan, J., R. Procházka, and P. Konopík. Micro-Tensile Test Technique Development and Application to Mechanical Property Determination. Small Specimen Test Techniques, 6th Volume, ASTM International, 2014.
9 | Van Zyl, Ian, et al. Validation of Miniaturised Tensile Testing on DMLS TI6Al4V (ELI) Specimens. South African Journal of Industrial Engineering, vol. 27, no. 3, 2016, pp. 192-200.
10 | Zhang, Lintao, et al. The Development of Miniature Tensile Specimens with Non-Standard Aspect and Slimness Ratios for Rapid Alloy Prototyping Processes. Journal of Materials Research and Technology, vol. 15, 2021, pp. 1830-1843.
11 | Kumar, Kundan, et al. Use of Miniature Tensile Specimen for Measurement of Mechanical Properties. Procedia Engineering, vol. 86, 2014, pp. 899-909.
12 | Balakrishnan, K. S., et al. Suitability of Miniature Tensile Specimens for Estimating the Mechanical Property Data of Pressure Tubes: An Assessment. Transactions of the Indian Institute of Metals, vol. 67, 2014, pp. 47-55.
13 | Konopík, P., et al. Applicability of Miniature Tensile Test in the Automotive Sector. IOP Conference Series: Materials Science and Engineering, vol. 461, no. 1, IOP Publishing, 2018.
14 | Lanjewar, Harishchandra A., et al. Miniature Tensile Testing of SPD Processed Fine-Grained Aluminum. Journal of Physics: Conference Series, vol. 1270, no. 1, 2019, p. 012022. IOP Publishing.
15 | Dymáček, Petr, et al. Tensile and Creep Testing of Sanicro 25 Using Miniature Specimens. Materials, vol. 11, no. 1, 2018, p. 142.
16 | Sikan, Fatih, et al. Use of Miniature Tensile Specimens for Measuring Mechanical Properties in the Steady-State and Transient Zones of Ti–6Al–4V Wire-Fed Electron Beam Deposits. Materials Science and Engineering: A, vol. 862, 2023, p. 144487.
17 | Klueh, R. Miniature Tensile Test Specimens for Fusion Reactor Irradiation Studies. Nuclear Engineering and Design Fusion, vol. 2, 1985, pp. 407-416.
18 | Igata, Naohiro, et al. Effects of Specimen Thickness and Grain Size on the Mechanical Properties of Types 304 and 316 Austenitic Stainless Steel. The Use of Small-Scale Specimens for Testing Irradiated Material, ASTM International, 1986.
19 | Roach, Ashley M., et al. Size-Dependent Stochastic Tensile Properties in Additively Manufactured 316L Stainless Steel. Additive Manufacturing, vol. 32, 2020, p. 101090.
20 | Miyahara, K., C. Tada, T. Uda, and N. Igata. The Effects of Grain and Specimen Sizes on Mechanical Properties of Type 316 Austenitic Stainless Steel. Journal of Nuclear Materials, vol. 133, 1985, pp. 506-510.
21 | Yin, Shaochun, et al. Size Effects on Tensile Properties of Chinese Reactor Pressure Vessel Steels and Its Semi-Empirical Normalization. Journal of Nuclear Materials, vol. 579, 2023, p. 154384.
22 | Do Kweon, Hyeong, et al. Determination of True Stress-Strain Curve of Type 304 and 316 Stainless Steels Using a Typical Tensile Test and Finite Element Analysis. Nuclear Engineering and Technology, vol. 53, no. 2, 2021, pp. 647-656.
23 | Mishra, Pragya, et al. Microstructural Characterization and Mechanical Properties of L-PBF Processed 316 L at Cryogenic Temperature. Materials, vol. 14, no. 19, 2021, p. 5856.
24 | Seo, Jun-Min, et al. Modification of the Johnson–Cook Model for the Strain Rate Effect on Tensile Properties of 304/316 Austenitic Stainless Steels. Journal of Pressure Vessel Technology, vol. 144, no. 1, 2022, p. 011501.

## Coulmn Descriptions
Reference | Reference ID to the paper where the data are extracted from, this ID links to the "References" sheet, where the Reference ID and the title of the paper are recorded
Material | Material used in the tensile test from each paper, such as SS 316 steel
Material Group | Group of the material, the materials are divided into groups including SS316, Reactor Pressure Vessel Steels (RPVS), Nuclear Structural Materials (NSM), Fuel Cladding alloys, Support Structures, Reactor Internals, etc.
C (wt.%) | Weight percentage of the element in the material
Si (wt.%) | Weight percentage of the element in the material
Mn (wt.%) | Weight percentage of the element in the material
P (wt.%) | Weight percentage of the element in the material
S (wt.%) | Weight percentage of the element in the material
Ni (wt.%) | Weight percentage of the element in the material
Cr (wt.%) | Weight percentage of the element in the material
Mo (wt.%) | Weight percentage of the element in the material
Al (wt.%) | Weight percentage of the element in the material
N (wt.%) | Weight percentage of the element in the material
Ti (wt.%) | Weight percentage of the element in the material
Fe (wt.%) | Weight percentage of the element in the material
Nb (wt.%) | Weight percentage of the element in the material
B (wt.%) | Weight percentage of the element in the material
Cu (wt.%) | Weight percentage of the element in the material
V (wt.%) | Weight percentage of the element in the material
Mg (wt.%) | Weight percentage of the element in the material
Y (wt.%) | Weight percentage of the element in the material
Zr (wt.%) | Weight percentage of the element in the material
Zn (wt.%) | Weight percentage of the element in the material
W (wt.%) | Weight percentage of the element in the material
Sn (wt.%) | Weight percentage of the element in the material
Co (wt.%) | Weight percentage of the element in the material
O (wt,%) | Weight percentage of the element in the material
Ta (wt.%) | Weight percentage of the element in the material
H (wt.%) | Weight percentage of the element in the material
Manufacturing | Manufacturing methods used for the material
Treatment | Treatment methods used in the material
Treatment - Three Categories | Treatment methods are grouped into three categories: Heat Treatment, Solution Anneal, and 20% Cold-worked
Post Treatment Temperature (C) | Temperature applied after the treatment
Post Treatment Time (h) | Time duration of the post treatment process
Cooling | Cooling method used in the treatment process
Microstructure | Microstructure of the material
Grain size (um) | Grain size of the material
Irradiation Dose (mdpa) | Irradiation dose applied to the tensile specimen before the tensile test
Irradiation Temperature (C) | Irradiation temperature during the irradiation process
Irradiation Time (h) | Irradiation time duration of the irradiation process
Specimen Preparation | Finishing methods used to prepare the specimen before testing
Specimen Size Type | Specimen size type, referring to the size standard
Gauge Length (mm) | Gauge length of the specimen
Thickness (mm) | Thickness of the specimen
Fillet Radius (mm) | Fillet radius of the specimen
Width (mm) | Width of the specimen
Aspect Ratio (L/W) | Aspect ratio of gauge length-to-width
Aspect Ratio (R/W) | Aspect ratio of fillet radius-to-width
Aspect Ratio (T/W) | Aspect ratio of thickness-to-width
Test Temperature (C) | Tensile test environment temperature
Strain Rate (1/s) | Strain rate used in the tensile test
Yield Strength (MPa) | Yield Strength result of the tensile test
Ultimate Tensile Strength (MPa) | Ultimate Tensile Strength result of the tensile test
Uniform Elongation (%) | Uniform elongation result of the tensile test
Total Elongation (%) | Total elongation result of the tensile test